## Maintable (M1) (CORRECTED)
Paper No | Specimen | Wall Geometry (in mm) |  |  | Shear Span Ratio | Aspect Ratio | Walls Cross Section | Failure Type | Curvature Type | Axial Load Ratio | [8 empty] | Loading Protocol | Ab/Ag | lw/tw | ρl fyl/fc | ρt fyt/fc | ρsh fysh/fc | ρbl fybl/fc
[26 empty] | Maximum Shear Force | Shear level (normalized)
|  | Thickness | Length | Height | [6 empty] | fc (MPa) | ρbl (%) | fybl (MPa) | ρsh (%) | ρt (%) | fy (MPa) | ρl (%) | fyl (MPa) | [7 empty] | Force (kN) | V/sqrt(fc)
Abdulridha & Palermo (2017) | W1-SR | 150 | 1000 | 2200 | 2.2 | 2.2 | 1 | 3 | 1 | 0 | 30.5 | 1.33 | 425 | 1.74 | 0.88 | 425 | 0.67 | 425 |  | 0.2 | 6.6667 | 9.3361 | 12.2623 | 24.2459 | 18.5328 | 155.15 | 2.2555
[114] Adajar et al.1995 | RCW1 | 150 | 1400 | 2000 | 1.43 | 1.4286 | 1 | 3 | 1 | 0.01 | 46.8 | 0 | - | 0 | 0.56604 | 357.084 | 1.18 | 373.76 | 12 | 0 | 9.3333 | 9.4239 | 4.3189 | 0 | 0 | 666.82 | 5.5899
| RCW3 | 150 | 1400 | 2000 | 1.43 | 1.4286 | 1 | 1 | 1 | 0.01 | 46.6 | 0 | - | 0 | 0.56604 | 357.084 | 2.067 | 373.76 | 12 | 0 | 9.3333 | 16.5786 | 4.3374 | 0 | 0 | 787.4 | 6.6149
[98] Adebar,2007 | High-Rise Core Wall (265) | 127 | 1625 | 12000 | 7.38 | 7.3846 | 3 | 3 | 1 | 0.1 | 49 | 0.64971 | 455 | 0.5863 | 0.25878 | 455 | 0.26802 | 455 |  | 0.24957 | 12.7953 | 2.4887 | 2.4029 | 5.4442 | 6.033 | 144.75 | 1.2067
[26] Alarcon,2014 | W1 (49) | 100 | 700 | 1600 | 2.5 | 2.2857 | 1 | 2 | 1 | 0.15 | 27.4 | 3.14 | 469.2 | 0 | 0.43611 | 608.9 | 0.6 | 445.6 |  | 0.14286 | 7 | 9.7577 | 9.6915 | 0 | 53.7696 | 143.15 | 4.705
| W2 (50) | 100 | 700 | 1600 | 2.5 | 2.2857 | 1 | 2 | 1 | 0.25 | 27.4 | 3.14 | 469.2 | 0 | 0.43611 | 608.9 | 0.6 | 445.6 |  | 0.14286 | 7 | 9.7577 | 9.6915 | 0 | 53.7696 | 160.25 | 5.267
| W3 (51) | 100 | 700 | 1600 | 2.5 | 2.2857 | 1 | 2 | 1 | 0.35 | 27.4 | 3.14 | 469.2 | 0 | 0.43611 | 608.9 | 0.6 | 445.6 |  | 0.14286 | 7 | 9.7577 | 9.6915 | 0 | 53.7696 | 174 | 5.719
[82] Ali,1991 | W1 (221) | 76 | 1219 | 3556 | 3.04 | 2.9171 | 2 | 3 | 1 | 0.08 | 34.5 | 3.14 | 540 | 0.47547 | 0.27401 | 562 | 0.3182 | 562 |  | 0.15274 | 16.0395 | 5.1834 | 4.4635 | 8.5447 | 49.1478 | 158.2721 | 3.5028
[33] Altın,2013 | 1 (Reference) (65) | 100 | 1000 | 1500 | 1.5 | 1.5 | 1 | 1 | 1 | 0 | 20.15 | 8.0384 | 425 | 0 | 0.1413 | 325 | 0.16157 | 325 |  | 0.15 | 10 | 2.6059 | 2.279 | 0 | 169.5444 | 132.645 | 3.5587
Athanasopoulou (2010) | S1 | 101.6 | 1016 | 1016 | 1.2 | 1 | 1 | 1 | 1 | 0 | 46.2 | 4.9087 | 660.518 | 1.0306 | 0.71234 | 660.518 | 0.71 | 660.518 |  | 0.1 | 10 | 10.1508 | 10.1842 | 4.4603 | 70.1799 | 362.53 | 6.2227
| S4 | 101.6 | 1016 | 1016 | 1.2 | 1 | 1 | 1 | 1 | 0 | 46.2 | 9.3573 | 444.0225 | 1.0306 | 0.83127 | 632.939 | 0.83 | 632.939 |  | 0.1 | 10 | 11.371 | 11.3883 | 4.4603 | 89.9317 | 445.2107 | 7.6418
| S6 | 101.6 | 1016 | 1320.8 | 1.5 | 1 | 1 | 1 | 1 | 0 | 46.88 | 9.3573 | 481.2542 | 1.0306 | 0.71234 | 670.8601 | 0.71 | 670.8601 |  | 0.1 | 10 | 10.1602 | 10.1936 | 4.3956 | 96.0587 | 390.577 | 6.6553
| S9 | 101.6 | 1016 | 1320.8 | 1.5 | 1.3 | 1 | 3 | 1 | 0 | 42.75 | 13.04 | 463.33 | 1.0306 | 0.65 | 621.91 | 0.666 | 621.91 |  | 0.1 | 10 | 9.6887 | 9.4559 | 4.8203 | 141.3292 | 500.15 | 8.9245
[117] Baek et al.2017 | NS2 | 200 | 1500 | 3000 | 2 | 2 | 1 | 1 | 1 | 0.070046 | 36.5 | 12.7485 | 617 | 0 | 0.92305 | 470 | 1.1025 | 470 | 23 | 0.2 | 7.5 | 14.197 | 11.8859 | 0 | 215.5021 | 2016.27 | 13.3974
| HS2 | 200 | 1500 | 3000 | 2 | 2 | 1 | 1 | 1 | 0.070046 | 36.5 | 6.3743 | 617 | 0 | 0.67527 | 667 | 0.56272 | 667 | 23 | 0.2 | 7.5 | 10.2832 | 12.3398 | 0 | 107.7511 | 1959.77 | 13.022
| NS2L | 200 | 1500 | 3000 | 2 | 2 | 1 | 1 | 1 | 0.070046 | 36.5 | 9.5614 | 617 | 0 | 0.46153 | 470 | 0.66152 | 470 | 23 | 0.2 | 7.5 | 8.5182 | 5.9429 | 0 | 161.6266 | 1336.91 | 8.8833
| HS2L | 200 | 1500 | 3000 | 2 | 2 | 1 | 1 | 1 | 0.070046 | 36.5 | 9.5614 | 617 | 0 | 0.33763 | 667 | 0.42204 | 667 | 23 | 0.2 | 7.5 | 7.7124 | 6.1699 | 0 | 161.6266 | 1447.31 | 9.6169
| NF2 | 200 | 1500 | 3000 | 2 | 2 | 1 | 2 | 1 | 0.069991 | 38.1 | 10.5537 | 617 | 0 | 0.5889 | 667 | 0.69096 | 667 | 23 | 0.13333 | 7.5 | 12.0964 | 10.3095 | 0 | 170.9083 | 1429.84 | 9.2992
| HF2 | 200 | 1500 | 3000 | 2 | 2 | 1 | 2 | 1 | 0.070027 | 36.7 | 10.5537 | 617 | 0 | 0.67527 | 667 | 0.69187 | 667 | 23 | 0.13333 | 7.5 | 12.5744 | 12.2726 | 0 | 177.428 | 1492.16 | 9.8879
| HF2-500 | 200 | 1500 | 3000 | 2 | 2 | 1 | 2 | 1 | 0.07007 | 38.2 | 10.5537 | 617 | 0 | 0.79133 | 563 | 0.80645 | 563 | 23 | 0.13333 | 7.5 | 11.8856 | 11.6628 | 0 | 170.4609 | 1400.06 | 9.0936
| HF2-600 | 200 | 1500 | 3000 | 2 | 2 | 1 | 2 | 1 | 0.069987 | 26.1 | 10.5662 | 617 | 0 | 0.419 | 642 | 0.6204 | 642 | 23 | 0.13333 | 7.5 | 15.2604 | 10.3064 | 0 | 249.7828 | 1401.45 | 11.0123
[153] Baek et al.2017 | NS1M | 200 | 1500 | 1500 | 1 | 1 | 1 | 1 | 1 | 0.070006 | 52.9 | 9.5614 | 617 | 0 | 0.92305 | 470 | 1.1031 | 470 |  | 0.2 | 7.5 | 9.8006 | 8.201 | 0 | 111.5193 | 2317.715 | 12.7924
| HS1M | 200 | 1500 | 1500 | 1 | 1 | 1 | 1 | 1 | 0.070006 | 52.9 | 9.5614 | 617 | 0 | 0.67707 | 667 | 0.70376 | 667 |  | 0.2 | 7.5 | 8.8735 | 8.537 | 0 | 111.5193 | 2143.69 | 11.8319
| NF1M | 200 | 1500 | 1500 | 1 | 1 | 1 | 2 | 1 | 0.070007 | 50.9 | 3.9691 | 653 | 0 | 0.92305 | 470 | 1.083 | 470 |  | 0.13333 | 7.5 | 10.0005 | 8.5233 | 0 | 50.9201 | 1527.67 | 8.5959
| HF1M | 200 | 1500 | 1500 | 1 | 1 | 1 | 2 | 1 | 0.070007 | 50.9 | 3.9691 | 653 | 0 | 0.67707 | 667 | 0.69097 | 667 |  | 0.13333 | 7.5 | 9.0545 | 8.8724 | 0 | 50.9201 | 1368.715 | 7.7015
| HF1M-B | 200 | 1500 | 1500 | 1 | 1 | 1 | 2 | 1 | 0.070007 | 50.9 | 3.9691 | 653 | 3.17 | 0.67707 | 667 | 0.69097 | 667 |  | 0.13333 | 7.5 | 9.0545 | 8.8724 | 41.5401 | 50.9201 | 1445.56 | 8.1339
| NF1T-B | 200 | 1500 | 1500 | 1 | 1 | 1 | 1 | 1 | 0.070006 | 52.9 | 2.9768 | 470 | 9.57 | 0.39691 | 470 | 0.54152 | 470 |  | 0.13333 | 7.5 | 4.8112 | 3.5264 | 85.0265 | 26.4483 | 1113.315 | 6.1448
| HF1T-B | 200 | 1500 | 1500 | 1 | 1 | 1 | 1 | 1 | 0.07 | 46 | 1.9846 | 653 | 5.32 | 0.25323 | 667 | 0.36101 | 653 |  | 0.13333 | 7.5 | 5.1248 | 3.6718 | 77.14 | 28.1721 | 1112.395 | 6.5842
| NS0.5M | 200 | 1500 | 750 | 0.5 | 0.5 | 1 | 1 | 1 | 0.07003 | 44.6 | 9.5614 | 617 | 0 | 0.92305 | 470 | 0.91641 | 470 |  | 0.066667 | 7.5 | 9.6573 | 9.7272 | 0 | 132.2729 | 2532.06 | 15.2204
| HS0.5M | 200 | 1500 | 750 | 0.5 | 0.5 | 1 | 1 | 1 | 0.070053 | 37.4 | 9.5614 | 617 | 0 | 0.67707 | 667 | 0.58466 | 667 |  | 0.066667 | 7.5 | 10.427 | 12.0751 | 0 | 157.7372 | 2427.57 | 15.9351
| NF0.5M | 200 | 1500 | 750 | 0.5 | 0.5 | 1 | 2 | 1 | 0.070198 | 38.7 | 1.9846 | 470 | 0 | 0.92305 | 470 | 0.91641 | 470 |  | 0.066667 | 7.5 | 11.1296 | 11.2102 | 0 | 24.1019 | 1430.945 | 9.2339
| HF0.5M | 200 | 1500 | 750 | 0.5 | 0.5 | 1 | 2 | 1 | 0.070198 | 38.7 | 1.2661 | 667 | 0 | 0.67707 | 667 | 0.58466 | 667 |  | 0.066667 | 7.5 | 10.0767 | 11.6694 | 0 | 21.8219 | 1404.13 | 9.0609
| HF0.5M-B | 200 | 1500 | 750 | 0.5 | 0.5 | 1 | 2 | 1 | 0.070053 | 37.4 | 1.2661 | 667 | 3.41 | 0.67707 | 667 | 0.58466 | 667 |  | 0.066667 | 7.5 | 10.427 | 12.0751 | 60.8147 | 22.5804 | 1454.155 | 9.5454
[154] Baek et al.2018 | SW1 | 180 | 1250 | 3125 | 2.5 | 2.5 | 1 | 1 | 1 | 0 | 19.5 | 8.1859 | 636 | 0 | 0.25148 | 454 | 0.17612 | 454 |  | 0.152 | 6.9444 | 4.1005 | 5.855 | 0 | 266.9847 | 388.25 | 4.706
| SW2 | 180 | 1250 | 3125 | 2.5 | 2.5 | 1 | 1 | 1 | 0.24615 | 19.5 | 7.1644 | 644 | 0 | 0.25148 | 454 | 0.17612 | 454 |  | 0.144 | 6.9444 | 4.1005 | 5.855 | 0 | 236.61 | 482.85 | 5.8527
| SW3 | 180 | 1250 | 3125 | 2.5 | 2.5 | 1 | 1 | 1 | 0 | 19.5 | 8.8851 | 636 | 0 | 0.20055 | 540 | 0.17612 | 540 |  | 0.152 | 6.9444 | 4.8773 | 5.5536 | 0 | 289.7909 | 368.8 | 4.4703
| SW4 | 180 | 1250 | 3125 | 2.5 | 2.5 | 1 | 1 | 1 | 0.24615 | 19.5 | 7.4866 | 636 | 0 | 0.20055 | 540 | 0.17612 | 540 |  | 0.152 | 6.9444 | 4.8773 | 5.5536 | 0 | 244.1785 | 482.17 | 5.8444
| SW5 | 180 | 1250 | 3125 | 2.5 | 2.5 | 1 | 1 | 1 | 0.14148 | 37.1 | 7.1644 | 644 | 0 | 0.25148 | 454 | 0.17612 | 454 |  | 0.144 | 6.9444 | 2.1553 | 3.0774 | 0 | 124.3637 | 583.95 | 5.1315
| SW6 | 180 | 1250 | 3125 | 2.5 | 2.5 | 1 | 2 | 1 | 0.14148 | 37.1 | 7.4866 | 636 | 0 | 0.20055 | 540 | 0.17612 | 540 |  | 0.152 | 6.9444 | 2.5635 | 2.919 | 0 | 128.3418 | 574.29 | 5.0466
| FW1 | 180 | 1250 | 3125 | 2.5 | 2.5 | 1 | 2 | 1 | 0 | 16.5 | 2.2536 | 555 | 0 | 0.20055 | 540 | 0.17044 | 540 |  | 0.128 | 6.9444 | 5.5781 | 6.5634 | 0 | 75.8032 | 141.4 | 1.8632
| FW2 | 180 | 1250 | 3125 | 2.5 | 2.5 | 1 | 3 | 1 | 0.29091 | 16.5 | 2.3447 | 555 | 0 | 0.20055 | 540 | 0.14028 | 540 |  | 0.048 | 6.9444 | 4.5909 | 6.5634 | 0 | 78.8665 | 229.34 | 3.022
| FW3 | 180 | 1250 | 3125 | 2.5 | 2.5 | 1 | 3 | 1 | 0.29091 | 16.5 | 0.73299 | 555 | 1.2187 | 0.20055 | 540 | 0.24387 | 540 |  | 0.24 | 6.9444 | 7.981 | 6.5634 | 39.885 | 24.6551 | 248.27 | 3.2715
| FW4 | 180 | 1250 | 3125 | 2.5 | 2.5 | 1 | 2 | 1 | 0 | 16.5 | 2.3447 | 555 | 0 | 0.16167 | 540 | 0.14028 | 540 |  | 0.048 | 6.9444 | 4.5909 | 5.2909 | 0 | 78.8665 | 76.99 | 1.0145
[72] Barda,1977 | B3-2 (173) | 101.6 | 1905 | 952.5 | 0.5 | 0.5 | 3 | 2 | 1 | 0 | 27.03 | 4.0698 | 413.7 | 0.91197 | 0.50573 | 512.99 | 0.4919 | 544.71 |  | 0.20931 | 18.75 | 9.9128 | 9.598 | 16.2841 | 62.2897 | 1074.5 | 12.8598
| B6-4 (176) | 101.6 | 1905 | 952.5 | 0.5 | 0.5 | 3 | 2 | 1 | 0 | 21.24 | 4.0698 | 528.85 | 0.91197 | 0.50573 | 496.44 | 0.25286 | 496.44 |  | 0.20931 | 18.75 | 5.9101 | 11.8203 | 21.3153 | 101.334 | 891.5 | 12.0364
| B7-5 (177) | 101.6 | 1905 | 476.25 | 0.25 | 0.25 | 3 | 2 | 1 | 0 | 25.72 | 4.0698 | 539.19 | 0.91197 | 0.50573 | 501.27 | 0.50713 | 530.92 |  | 0.20931 | 18.75 | 10.4684 | 9.8564 | 17.7738 | 85.3194 | 1176.15 | 14.4304
| B8-5 (178) | 101.6 | 1905 | 1905 | 1 | 1 | 3 | 1 | 1 | 0 | 23.44 | 4.0698 | 488.86 | 0.91197 | 0.50573 | 495.75 | 0.50713 | 527.47 |  | 0.20931 | 18.75 | 11.412 | 10.696 | 18.5903 | 84.8797 | 913.68 | 11.7427
Basereh, 2021 | M1 | 152.4 | 1524 | 3048 | 2 | 2 | 1 | 3 | 1 | 0.069979 | 26 | 1.7036 | 427.5 | 0.92039 | 0.20443 | 448.159 | 1.1363 | 427.5 |  | 0.2 | 10 | 18.6831 | 3.5237 | 15.8646 | 28.0104 | 360.3 | 3.6639
Bastami, 2023 | H15 | 300 | 2100 | 4700 | 2.2381 | 2.2381 | 1 | 3 | 1 | 0.14776 | 35.29 | 1.2405 | 448.2 | 0.83776 | 0.34907 | 294.7 | 0.35933 | 294.7 |  | 0.25714 | 7 | 3.0007 | 2.915 | 7.8316 | 15.7549 | 900 | 2.8961
| H10 | 300 | 2100 | 4700 | 2.2381 | 2.2381 | 1 | 3 | 1 | 0.10179 | 35.15 | 1.1483 | 427.7 | 0.83776 | 0.34907 | 315.6 | 0.3366 | 315.6 |  | 0.16667 | 7 | 3.0222 | 3.1341 | 7.6101 | 13.9729 | 750 | 2.4182
[100] Belmouden, Lestuzzi (2006) | WSH2 | 150 | 2000 | 4560 | 2.28 | 2.28 | 1 | 3 | 1 | 0.043723 | 48.03 | 1.57 | 580 | 0.5024 | 0.2512 | 494.1 | 0.2827 | 494.1 | 'Loading Protocole'!A20 | 0.1 | 13.3333 | 2.9082 | 2.5842 | 5.2091 | 18.959 | 355.9376 | 2.0618
| WSH3 | 150 | 2000 | 4560 | 2.28 | 2.28 | 1 | 3 | 1 | 0.043741 | 48.01 | 1.7391 | 577.8 | 0.5024 | 0.2512 | 494.1 | 0.4981 | 519 | 'Loading Protocole'!A20 | 0.13 | 13.3333 | 5.3846 | 2.5853 | 5.1778 | 20.9298 | 462.2746 | 2.6783
| WSH4 | 150 | 2000 | 4560 | 2.28 | 2.28 | 1 | 3 | 1 | 0.043741 | 48.01 | 1.7391 | 579.1 | 0 | 0.2512 | 494.1 | 0.4981 | 574.1 | 'Loading Protocole'!A20 | 0.13 | 13.3333 | 5.9562 | 2.5853 | 0 | 20.9769 | 442.4202 | 2.5632
| WSH6 | 150 | 2000 | 4520 | 2.26 | 2.26 | 1 | 3 | 1 | 0.09281 | 51 | 1.3662 | 579.1 | 1.5072 | 0.2512 | 494.1 | 0.5405 | 574.1 | 'Loading Protocole'!A20 | 0.19 | 13.3333 | 6.0843 | 2.4337 | 15.7192 | 15.5128 | 596.365 | 3.3523
[118] Cheng et al.2016 | M60 | 203.2 | 2032 | 2032 | 1 | 1 | 1 | 2 | 1 | 0 | 39 | 4.0427 | 440 | 1.2168 | 0.33799 | 453 | 0.3043 | 453 | 'Loading Protocole'!A20 | 0.125 | 10 | 3.5346 | 3.9258 | 14.133 | 45.6095 | 1098.5 | 5.1305
| M115 | 203.2 | 2032 | 2032 | 1 | 1 | 1 | 2 | 1 | 0 | 38 | 2.3362 | 770 | 1.2168 | 0.16899 | 786 | 0.1522 | 786 | 23 | 0.125 | 10 | 3.1481 | 3.4955 | 14.505 | 47.3381 | 1073.5 | 5.0793
| H60 | 203.2 | 2032 | 2032 | 1 | 1 | 1 | 2 | 1 | 0 | 44 | 6.6252 | 450 | 1.2168 | 0.8568 | 475 | 0.7715 | 475 | 23 | 0.125 | 10 | 8.3287 | 9.2495 | 12.527 | 67.7579 | 1817 | 7.9895
| H115 | 203.2 | 2032 | 2032 | 1 | 1 | 1 | 2 | 1 | 0 | 44 | 3.5042 | 770 | 1.2168 | 0.4284 | 806 | 0.4286 | 806 | 23 | 0.125 | 10 | 7.8512 | 7.8475 | 12.527 | 61.3243 | 1765.5 | 7.7631
| H60X | 203.2 | 2032 | 2032 | 1 | 1 | 1 | 2 | 1 | 0 | 42 | 6.6252 | 450 | 0.60838 | 0.8568 | 475 | 0.7715 | 475 | 23 | 0.125 | 10 | 8.7253 | 9.69 | 6.5618 | 70.9845 | 1818.5 | 8.1843
[174] Cheng et al.2023 | RCW | 200 | 1000 | 2300 | 2.3 | 2.3 | 1 | 3 | 1 | 0.04845 | 30.96 | 1.5072 | 458.3 | 0.50265 | 0.5024 | 429.7 | 0.27418 | 429.7 |  | 0.225 |  | 3.8053 | 6.9729 | 6.9764 | 22.311 | 200 | 2.1644
[139] Cho (2004) | W3 | 152 | 1000 | 3750 | 3.75 | 3.75 | 1 | 3 | 1 | 0.102 | 38.7 | 6.85 | 450 | 0.48951 | 0.65979 | 488 | 0.49 | 488 | No data | 0.2305 | 6.5789 | 6.1788 | 8.3198 | 4.8192 | 79.6512 | 330.8135 | 4.2133
Choi et al (2022) | SOLID | 200 | 1500 | 2600 | 3.75 | 3.75 | 1 | 3 | 1 | 0.11019 | 16.3348 | 0 | - | 0 | 0.35665 | 491 | 0.42226 | 476 |  | 0 | 7.5 | 12.3046 | 10.7205 | 0 | 0 | 301.7 | 2.9967
[121] Christidis et al.2016 | W13 | 125 | 750 | 1400 | 1.87 | 1.8667 | 1 | 3 | 1 | 0 | 25.37 | 0 | - | 0 | 0.11304 | 568 | 1.2064 | 580 | 'Loading Protocole'!A240 | 0 | 6 | 27.5796 | 2.5308 | 0 | 0 | 146.4207 | 3.7343
[121] Christidis et al.2017 | W7 | 125 | 750 | 1400 | 1.8667 | 1.8667 | 1 | 2 | 1 | 0 | 31.12 | 0 | 604 | 1.61 | 0.66987 | 588 | 0.825 | 588 |  | 0.24 | 6 | 15.588 | 12.6569 | 30.4203 | 0 | 175.515 | 4.0417
| W9 | 125 | 750 | 1400 | 1.8667 | 1.8667 | 1 | 3 | 1 | 0 | 31.12 | 0 | 580 | 0.805 | 0.201 | 588 | 0.5 | 580 |  | 0.25733 | 6 | 9.3188 | 3.7978 | 15.2102 | 0 | 156.41 | 3.6018
| W11 | 125 | 750 | 1400 | 1.8667 | 1.8667 | 1 | 3 | 1 | 0 | 31.12 | 0 | 580 | 0.805 | 0.11 | 568 | 0.5 | 580 |  | 0.25733 | 6 | 9.3188 | 2.0077 | 14.6928 | 0 | 153.65 | 3.5382
[125] Cortés-Puentes (2018) | SQ1 | 100 | 2000 | 1660 | 0.83 | 0.83 | 1 | 3 | 1 | 0 | 29.5 | 0 | - | 0 | 0.21 | 579.15 | 0.18 | 579 |  | 0 | 20 | 3.5329 | 4.1228 | 0 | 0 | 146.3119 | 1.6221
| SQ1a | 100 | 2000 | 1660 | 0.83 | 0.83 | 1 | 2 | 1 | 0 | 12.35 | 0 | - | 0 | 0.21 | 579.15 | 0.18 | 579 |  | 0 | 20 | 8.4389 | 9.8479 | 0 | 0 | 113.8415 | 1.9506
| SQ2 | 125 | 2000 | 1660 | 0.83 | 0.83 | 1 | 3 | 1 | 0 | 26 | 1 | 579 | 0.51 | 0.2 | 579.15 | 0.18 | 579 |  | 0.1125 | 16 | 4.0085 | 4.455 | 11.3573 | 22.2692 | 240.5845 | 2.2729
[145] Dabbagh 2005 | SW1 | 75 | 1000 | 1000 | 1 | 1 | 3 | 1 | 1 | 0.10336 | 86 | 6.4307 | 535 | 0.13397 | 0.45126 | 536 | 0.471 | 536 | 'Loading Protocole'!A771 | 0.27778 | 13.3333 | 2.9355 | 2.8125 | 0.45567 | 40.0051 | 994.5 | 17.2201
| SW2 | 75 | 1000 | 1000 | 1 | 1 | 3 | 1 | 1 | 0.10336 | 86 | 6.4307 | 535 | 0.13397 | 1.3397 | 498 | 1.3397 | 498 | 22 | 0.27778 | 13.3333 | 7.758 | 7.758 | 0.45567 | 40.0051 | 1189 | 20.5879
| SW3 | 75 | 1000 | 1000 | 1 | 1 | 3 | 1 | 1 | 0.092593 | 96 | 6.4307 | 535 | 0.13397 | 0.7536 | 536 | 0.83733 | 498 | 22 | 0.27778 | 13.3333 | 4.3437 | 4.2076 | 0.4082 | 35.8379 | 1103 | 18.0767
| SW4 | 75 | 1000 | 1000 | 1 | 1 | 3 | 1 | 1 | 0 | 96 | 6.4307 | 535 | 0.13397 | 0.7536 | 536 | 0.83733 | 498 | 22 | 0.27778 | 13.3333 | 4.3437 | 4.2076 | 0.4082 | 35.8379 | 728.5 | 11.9392
| SW5 | 75 | 1000 | 1000 | 1 | 1 | 3 | 1 | 1 | 0.1071 | 83 | 6.4307 | 535 | 0.13397 | 0.45126 | 536 | 1.3397 | 498 | 22 | 0.27778 | 13.3333 | 8.0384 | 2.9141 | 0.47213 | 41.451 | 1096 | 19.3175
| SW6 | 75 | 1000 | 1000 | 1 | 1 | 3 | 1 | 1 | 0.1071 | 83 | 6.4307 | 535 | 0.13397 | 0.93688 | 498 | 1.0073 | 498 | 22 | 0.27778 | 13.3333 | 6.0439 | 5.6213 | 0.47213 | 41.451 | 1110.15 | 19.5669
[1] Dazio, 2009 | WSH1 (1) | 150 | 2000 | 4560 | 2.28 | 2.28 | 1 | 3 | 1 | 0.051 | 45 | 1.57 | 547.3 | 0.5024 | 0.2512 | 583.6 | 0.2513 | 518.9 | 'Loading Protocole'!A380 | 0.1 | 13.3333 | 2.8978 | 3.2578 | 6.5156 | 19.0947 | 346.8644 | 2.0757
| WSH2 (2) | 150 | 2000 | 4560 | 2.28 | 2.28 | 1 | 3 | 1 | 0.057 | 40.5 | 1.57 | 583.1 | 0.5024 | 0.2512 | 484.9 | 0.2513 | 518.9 | 22 | 0.1 | 13.3333 | 3.2197 | 3.0076 | 6.0152 | 22.6041 | 355.433 | 2.2421
| WSH3 (3) | 150 | 2000 | 4560 | 2.28 | 2.28 | 1 | 3 | 1 | 0.058 | 39.2 | 1.7391 | 601 | 0.5024 | 0.2512 | 489 | 0.4096 | 569.2 | 22 | 0.13 | 13.3333 | 5.9476 | 3.1336 | 6.2672 | 26.6629 | 447.0058 | 2.8661
| WSH4 (4) | 150 | 2000 | 4560 | 2.28 | 2.28 | 1 | 3 | 1 | 0.057 | 40.9 | 1.7391 | 576 | 0 | 0.2512 | 518.9 | 0.4096 | 583.7 | 22 | 0.13 | 13.3333 | 5.8456 | 3.187 | 0 | 24.4916 | 437.0266 | 2.7433
| WSH5 (5) | 150 | 2000 | 4560 | 2.28 | 2.28 | 1 | 3 | 1 | 0.128 | 38.3 | 0.77292 | 583.7 | 0.73853 | 0.2512 | 518.9 | 0.2094 | 518.9 | 22 | 0.13 | 13.3333 | 2.837 | 3.4033 | 10.8407 | 11.7795 | 427.6508 | 2.774
| WSH6 (6) | 150 | 2000 | 4520 | 2.26 | 2.26 | 1 | 3 | 1 | 0.108 | 45.6 | 1.7391 | 576 | 1.5072 | 0.2512 | 518.9 | 0.4096 | 583.7 | 22 | 0.13 | 13.3333 | 5.2431 | 2.8585 | 17.151 | 21.9673 | 591.9891 | 3.5193
[140] Deng et al, (2008) | HPCW-01 | 100 | 1000 | 2100 | 2.1 | 2.1 | 1 | 3 | 1 | 0.17 | 61.43 | 3.051 | 433.3 | 0.83776 | 0.66333 | 361.6 | 0.228 | 836 | F3I-Y-D3I | 0.17 | 10 | 3.1028 | 3.9046 | 11.401 | 21.5204 | 315.65 | 4.8502
| HPCW-02 | 100 | 1000 | 2100 | 2.1 | 2.1 | 1 | 3 | 1 | 0.17 | 73.56 | 2.34 | 433.3 | 1.9635 | 0.66333 | 361.6 | 0.201 | 836 | F3I-Y-D3I | 0.25 | 10 | 2.2843 | 3.2607 | 19.0317 | 13.7836 | 324.8 | 4.5607
| HPCW-03 | 100 | 1000 | 2100 | 2.1 | 2.1 | 1 | 3 | 1 | 0.17 | 75.35 | 2.98 | 433.3 | 2.5918 | 1.0048 | 361.6 | 0.201 | 836 | F3I-Y-D3I | 0.25 | 10 | 2.2301 | 4.822 | 28.7559 | 17.1365 | 384.8 | 5.3387
| HPCW-04 | 100 | 1000 | 2100 | 2.1 | 2.1 | 1 | 3 | 1 | 0.17 | 86.02 | 2.31 | 433.3 | 4.4375 | 1.0048 | 361.6 | 0.148 | 836 | F3I-Y-D3I | 0.33 | 10 | 1.4384 | 4.2239 | 43.1266 | 11.6359 | 383.1 | 4.9745
Deng et al., (2017) | S5 | 200 | 1500 | 4000 | 2.6667 | 2.6667 | 1 | 3 | 1 | 0.17788 | 37.4775 | 0.89582 | 477.7 | 1.0053 | 0.33493 | 424 | 0.30775 | 424 |  | 0.11 | 7.5 | 3.4817 | 3.7893 | 11.3735 | 11.4184 | 381.24 | 2.5
Dina et al, (2023) | WR-1 | 150 | 800 | 1500 | 1.875 | 1.875 | 1 | 3 | 1 | 0.026042 | 32 | 1.181 | 500 | 0.4468 | 0.44658 | 500 | 0.39075 | 500 |  | 0.3325 | 5.3333 | 6.1054 | 6.9778 | 6.9813 | 18.4539 | 166 | 2.9451
| WR-2 | 150 | 800 | 1500 | 1.875 | 1.875 | 1 | 3 | 1 | 0.026042 | 32 | 1.914 | 500 | 0.4468 | 0.44362 | 500 | 0.39368 | 500 |  | 0.33375 | 5.3333 | 6.1513 | 6.9316 | 6.9813 | 29.9059 | 203.5 | 3.6103
Ding et al., (2023) | SWY1 | 140 | 1200 | 2400 | 2 | 2 | 1 | 3 | 1 | 0.14955 | 46 | 2.6076 | 406.6 | 1.4362 | 1.1214 | 425.54 | 0.80836 | 425.54 |  | 0.21083 | 8.5714 | 7.478 | 10.3742 | 12.8174 | 23.0493 | 421.6 | 4.4561
| SWY2 | 140 | 1200 | 2400 | 2 | 2 | 1 | 3 | 1 | 0.2692 | 46.8 | 2.6076 | 406.6 | 1.4362 | 1.1214 | 425.54 | 0.80836 | 425.54 |  | 0.21083 | 8.5714 | 7.3502 | 10.1969 | 12.5983 | 22.6553 | 494.94 | 5.1863
Ding et al., (2024) | SW-0.45 | 100 | 1200 | 2400 | 2 | 2 | 2 | 3 | 1 | 0.2692 | 46 | 2.7646 | 402.94 | 0.8378 | 1.57 | 425.54 | 0.75398 | 410.54 |  | 0.33333 | 12 | 6.7291 | 14.5239 | 7.4772 | 24.2167 | 588.29 | 8.7051
[122] El-Azizy et al.2015 | W1 | 90 | 1802 | 3990 | 2.21 | 2.2142 | 1 | 3 | 1 | 0.038565 | 28.3 | 1.5868 | 480 | 1.3041 | 0.65203 | 510 | 1.1716 | 480 | 3 | 0.070477 | 20.0222 | 19.872 | 11.7504 | 23.5009 | 26.9132 | 201.1229 | 2.8074
| W2 | 90 | 1802 | 3990 | 2.21 | 2.2142 | 3 | 3 | 1 | 0.031611 | 28.3 | 1.4292 | 480 | 0.83238 | 0.53348 | 510 | 0.39122 | 510 | 3 | 0.129 | 20.0222 | 7.0503 | 9.614 | 15.0006 | 24.241 | 185 | 2.5824
| W3 | 90 | 1802 | 3990 | 2.21 | 2.2142 | 2 | 3 | 1 | 0.031603 | 36.4 | 1.3248 | 480 | 1.2688 | 0.53348 | 510 | 0.39122 | 510 | 3 | 0.17344 | 20.0222 | 5.4814 | 7.4746 | 17.7775 | 17.47 | 177.0744 | 2.1795
| W4 | 90 | 1802 | 3990 | 2.21 | 2.2142 | 1 | 2 | 1 | 0.026619 | 41 | 3.8399 | 420 | 1.3041 | 1.3041 | 510 | 2.8625 | 420 | 3 | 0.045505 | 20.0222 | 29.3229 | 16.2213 | 16.2213 | 39.3356 | 345.6298 | 4.0083
| W5 | 90 | 1802 | 3990 | 2.21 | 2.2142 | 3 | 2 | 1 | 0.021695 | 41 | 2.2331 | 420 | 0.83238 | 1.067 | 510 | 1.3435 | 480 | 3 | 0.129 | 20.0222 | 15.7283 | 13.272 | 10.3541 | 22.876 | 322 | 3.7343
| W6 | 90 | 1802 | 3990 | 2.21 | 2.2142 | 2 | 2 | 1 | 0.02163 | 41 | 2.07 | 420 | 1.0381 | 1.067 | 510 | 1.4394 | 480 | 3 | 0.17344 | 20.0222 | 16.8517 | 13.272 | 12.9133 | 21.205 | 323.8748 | 3.756
El-Kady et al. 2022 | SW1 | 200 | 800 | 2500 | 3.125 | 3.125 | 1 | 3 | 1 | 0 | 32.4 | 0 | - | 0 | 0.40192 | 280.8 | 0.70686 | 468 |  | 0 | 4 | 10.2102 | 3.4833 | 0 | 0 | 97.185 | 1.2851
[108] Elnashai&Pinho 1998 | original | 60 | 600 | 1200 | 2 | 2 | 1 | 3 | 1 | 0 | 48.4 | 2.5374 | 450 | 1.0903 | 1.0903 | 450 | 0.56071 | 450 |  | 0.22 | 10 | 5.2133 | 10.1369 | 10.1369 | 23.5913 | 127.1252 | 6.1129
[173] Faraone et al., (2019) | Slender Wall | 304.8 | 2438.4 | 4876.8 | 2 | 2 | 1 | 3 | 1 | 0.077107 | 38.81 | 1.7663 | 505.041 | 1.2272 | 0.54542 | 510.143 | 0.88106 | 505.041 |  |  | 8 | 11.4653 | 7.1693 | 16.1309 | 22.9845 | 1445.7 | 3.7603
Ghazizadeh & Cruz-Noguez (2018) | Control Wall | 150 | 1800 | 1800 | 1 | 1 | 1 | 3 | 1 | 0 | 61 | 2.06 | 414 | 1.94 | 1.04 | 414 | 0.81 | 414 |  | 0.14444 | 12 | 5.4974 | 7.0584 | 13.1666 | 13.981 | 574.2 | 3.2793
[144]Ghorbani-Renani et al (2009) | A2C | 200 | 1300 | 2700 | 2.08 | 2.08 | 1 | 2 | 1 | 0 | 28.3 | 3.852 | 412 | 1.0029 | 0.67021 | 452 | 0.681 | 448 |  | 0.15923 | 6.5 | 10.7805 | 10.7044 | 16.5846 | 56.0786 | 421.5755 | 3.6707
| B2C | 84 | 548 | 1140 | 2.08 | 2.08 | 1 | 2 | 1 | 0 | 47 | 4.088 | 450 | 1.0258 | 0.66794 | 450 | 0.666 | 450 |  | 0.15146 | 6.5238 | 6.3766 | 6.3952 | 10.5466 | 39.1404 | 75.5025 | 2.8813
[22] Greifenhagen, 2005 | M1 (42) | 100 | 1000 | 690 | 0.69 | 0.69 | 1 | 2 | 1 | 0.022 | 50.7 | 0 | - | 0 | 0.29747 | 504 | 0.29747 | 504 |  | 0 | 10 | 2.9571 | 2.9571 | 0 | 0 | 211.1 | 3.5705
| M2 (43) | 100 | 1000 | 690 | 0.69 | 0.69 | 1 | 2 | 1 | 0.022 | 51 | 0 | - | 0 | 0.29747 | 504 | 0.29747 | 504 |  | 0 | 10 | 2.9397 | 2.9397 | 0 | 0 | 205.424 | 3.4642
| M3 (44) | 80 | 900 | 690 | 0.77 | 0.76667 | 1 | 2 | 1 | 0.093975 | 20.1 | 0 | - | 0 | 0.25738 | 745 | 0.3226 | 504 |  | 0 | 11.25 | 8.0891 | 9.5396 | 0 | 0 | 174.5895 | 6.5137
| M4 (45) | 80 | 900 | 690 | 0.77 | 0.76667 | 1 | 1 | 1 | 0.10018 | 24.4 | 0 | - | 0 | 0.25738 | 745 | 0.3226 | 504 |  | 0 | 11.25 | 6.6636 | 7.8584 | 0 | 0 | 134.65 | 4.5595
[116] Gu et al. 2019 | XQB-1 | 200 | 1500 | 2700 | 1.8 | 1.8 | 1 | 3 | 1 | 0.094172 | 35.3964 | 0.90432 | 454 | 0.2512 | 0.3925 | 478 | 0.31416 | 478 | 'Loading Protocole'!A180 | 0.16667 | 7.5 | 4.2425 | 5.3004 | 3.3213 | 11.599 | 363.0122 | 2.4494
[161] Han et al (2002) | W2 | 200 | 1500 | 2000 | 2 | 1.3333 | 1 | 3 | 2 | 0.080702 | 34.2 | 1.2987 | 395 | 0.35647 | 0.28518 | 335 | 0.28532 | 335 |  | 0.16667 | 7.5 | 2.7948 | 2.7934 | 3.4918 | 15 | 414.5 | 2.8453
| W3 | 200 | 1500 | 2000 | 3 | 1.3333 | 1 | 3 | 2 | 0.074797 | 36.9 | 1.2987 | 395 | 0.35647 | 0.28518 | 335 | 0.28532 | 335 |  | 0.16667 | 7.5 | 2.5903 | 2.589 | 3.2363 | 13.9025 | 316.5 | 2.0916
[147] Han et al.2018 | IW1 | 130 | 850 | 580 | 0.68235 | 0.68235 | 3 | 1 | 1 | 0.20143 | 26.1 | 0.88 | 411 | 0.628 | 0.69563 | 400 | 0.34782 | 414 |  | 0.28777 | 6.5385 | 5.5171 | 10.661 | 8.1327 | 13.8575 | 645.4642 | 13.7699
| IW2 | 130 | 850 | 580 | 0.68235 | 0.68235 | 3 | 1 | 1 | 0.20143 | 26.1 | 1.98 | 457 | 0.628 | 0.69563 | 400 | 0.34782 | 414 |  | 0.28777 | 6.5385 | 5.5171 | 10.661 | 8.1327 | 34.669 | 924.9165 | 19.7315
| IW3 | 130 | 850 | 580 | 0.68235 | 0.68235 | 3 | 1 | 1 | 0.49828 | 26.1 | 0.88 | 411 | 0.628 | 0.69563 | 400 | 0.34782 | 414 |  | 0.28777 | 6.5385 | 5.5171 | 10.661 | 8.1327 | 13.8575 | 968.0802 | 20.6524
| IW4 | 130 | 850 | 580 | 0.68235 | 0.68235 | 3 | 1 | 1 | 0.49828 | 26.1 | 1.98 | 457 | 0.628 | 0.69563 | 400 | 0.34782 | 414 |  | 0.28777 | 6.5385 | 5.5171 | 10.661 | 8.1327 | 34.669 | 1053.2376 | 22.4691
| IW5 | 130 | 850 | 920 | 1.0824 | 1.0824 | 3 | 1 | 1 | 0.20143 | 26.1 | 0.88 | 411 | 0.628 | 0.69563 | 400 | 0.34782 | 414 |  | 0.28777 | 6.5385 | 5.5171 | 10.661 | 8.1327 | 13.8575 | 471.3601 | 10.0557
| IW6 | 130 | 850 | 920 | 1.0824 | 1.0824 | 3 | 1 | 1 | 0.20143 | 26.1 | 1.98 | 457 | 0.628 | 0.69563 | 400 | 0.34782 | 414 |  | 0.28777 | 6.5385 | 5.5171 | 10.661 | 8.1327 | 34.669 | 649.9578 | 13.8658
| IW7 | 130 | 850 | 920 | 1.0824 | 1.0824 | 3 | 1 | 1 | 0.49828 | 26.1 | 0.88 | 411 | 0.628 | 0.69563 | 400 | 0.34782 | 414 |  | 0.28777 | 6.5385 | 5.5171 | 10.661 | 8.1327 | 13.8575 | 702.6458 | 14.9898
| IW8 | 130 | 850 | 920 | 1.0824 | 1.0824 | 3 | 1 | 1 | 0.49828 | 26.1 | 1.98 | 457 | 0.628 | 0.69563 | 400 | 0.34782 | 414 |  | 0.28777 | 6.5385 | 5.5171 | 10.661 | 8.1327 | 34.669 | 828.4724 | 17.6741
| IW9 | 130 | 850 | 1300 | 1.5294 | 1.5294 | 3 | 2 | 1 | 0.19624 | 28.2 | 1.55 | 584 | 0.942 | 0.61834 | 383 | 0.34782 | 414 |  | 0.28777 | 6.5385 | 5.1062 | 8.398 | 12.7938 | 32.0993 | 361.2976 | 7.4151
| IW10 | 130 | 850 | 1300 | 1.5294 | 1.5294 | 3 | 2 | 1 | 0.19624 | 28.2 | 2.42 | 462 | 0.942 | 0.61834 | 383 | 0.34782 | 414 |  | 0.28777 | 6.5385 | 5.1062 | 8.398 | 12.7938 | 39.6468 | 442.2065 | 9.0757
| IW11 | 130 | 850 | 1300 | 1.5294 | 1.5294 | 3 | 2 | 1 | 0.50042 | 28.2 | 1.55 | 584 | 0.942 | 0.61834 | 383 | 0.34782 | 414 |  | 0.28777 | 6.5385 | 5.1062 | 8.398 | 12.7938 | 32.0993 | 535.5 | 10.9904
| IW12 | 130 | 850 | 1300 | 1.5294 | 1.5294 | 3 | 2 | 1 | 0.50042 | 28.2 | 2.42 | 462 | 0.942 | 0.61834 | 383 | 0.34782 | 414 |  | 0.28777 | 6.5385 | 5.1062 | 8.398 | 12.7938 | 39.6468 | 603.25 | 12.3809
| IW13 | 130 | 850 | 1700 | 2 | 2 | 3 | 3 | 1 | 0.19624 | 28.2 | 1.55 | 584 | 0.942 | 0.61834 | 383 | 0.34782 | 414 |  | 0.28777 | 6.5385 | 5.1062 | 8.398 | 12.7938 | 32.0993 | 301.5 | 6.1879
| IW14 | 130 | 850 | 1700 | 2 | 2 | 3 | 3 | 1 | 0.19624 | 28.2 | 2.42 | 462 | 0.942 | 0.61834 | 383 | 0.34782 | 414 |  | 0.28777 | 6.5385 | 5.1062 | 8.398 | 12.7938 | 39.6468 | 372.5 | 7.6451
| IW15 | 130 | 850 | 1700 | 2 | 2 | 3 | 2 | 1 | 0.50042 | 28.2 | 1.55 | 584 | 0.942 | 0.61834 | 383 | 0.34782 | 414 |  | 0.28777 | 6.5385 | 5.1062 | 8.398 | 12.7938 | 32.0993 | 445.6 | 9.1453
| IW16 | 130 | 850 | 1700 | 2 | 2 | 3 | 2 | 1 | 0.50042 | 28.2 | 2.42 | 462 | 0.942 | 0.61834 | 383 | 0.34782 | 414 |  | 0.28777 | 6.5385 | 5.1062 | 8.398 | 12.7938 | 39.6468 | 517.85 | 10.6282
| IW17 | 130 | 850 | 2200 | 2.5882 | 2.5882 | 3 | 3 | 1 | 0.19624 | 28.2 | 1.55 | 584 | 0.942 | 0.61834 | 383 | 0.34782 | 414 |  | 0.28777 | 6.5385 | 5.1062 | 8.398 | 12.7938 | 32.0993 | 243 | 4.9872
| IW18 | 130 | 850 | 2200 | 2.5882 | 2.5882 | 3 | 3 | 1 | 0.19624 | 28.2 | 2.42 | 462 | 0.942 | 0.61834 | 383 | 0.34782 | 414 |  | 0.28777 | 6.5385 | 5.1062 | 8.398 | 12.7938 | 39.6468 | 301.5 | 6.1879
| IW19 | 130 | 850 | 2200 | 2.5882 | 2.5882 | 3 | 3 | 1 | 0.50042 | 28.2 | 1.55 | 584 | 0.942 | 0.61834 | 383 | 0.34782 | 414 |  | 0.28777 | 6.5385 | 5.1062 | 8.398 | 12.7938 | 32.0993 | 353.15 | 7.2479
| IW20 | 130 | 850 | 2200 | 2.5882 | 2.5882 | 3 | 3 | 1 | 0.50042 | 28.2 | 2.42 | 462 | 0.942 | 0.61834 | 383 | 0.34782 | 414 |  | 0.28777 | 6.5385 | 5.1062 | 8.398 | 12.7938 | 39.6468 | 372.65 | 7.6481
[54;55] Hidalgo,2002 | 1 (131) | 120 | 1000 | 2000 | 1 | 2 | 1 | 1 | 2 | 0 | 19.4 | 9.7785 | 392 | 0 | 0.131 | 392 | 0.251 | 392 |  | 0.089437 | 8.3333 | 5.0718 | 2.647 | 0 | 197.5871 | 196.4579 | 4.4764
| 2 (132) | 120 | 1000 | 2000 | 1 | 2 | 1 | 1 | 2 | 0 | 19.6 | 9.7785 | 402 | 0 | 0.245 | 402 | 0.251 | 402 |  | 0.089437 | 8.3333 | 5.1481 | 5.025 | 0 | 200.56 | 268.3099 | 6.0823
| 4 (133) | 120 | 1000 | 2000 | 1 | 2 | 1 | 1 | 2 | 0 | 19.5 | 12.0723 | 402 | 0 | 0.381 | 402 | 0.251 | 402 |  | 0.089437 | 8.3333 | 5.1745 | 7.8545 | 0 | 248.8747 | 321.4337 | 7.3052
| 6 (134) | 120 | 1300 | 1800 | 0.69 | 1.3846 | 1 | 1 | 2 | 0 | 17.6 | 9.7785 | 314 | 0 | 0.131 | 314 | 0.259 | 314 |  | 0.0683 | 10.8333 | 4.6208 | 2.3372 | 0 | 174.4582 | 309.4683 | 5.6948
| 7 (135) | 120 | 1300 | 1800 | 0.69 | 1.3846 | 1 | 1 | 2 | 0 | 18.1 | 9.7785 | 471 | 0 | 0.246 | 471 | 0.125 | 471 |  | 0.0683 | 10.8333 | 3.2528 | 6.4014 | 0 | 254.4583 | 359.6376 | 6.5259
| 8 (136) | 120 | 1300 | 1800 | 0.69 | 1.3846 | 1 | 1 | 2 | 0 | 15.7 | 9.7785 | 471 | 0 | 0.246 | 471 | 0.259 | 471 |  | 0.0683 | 10.8333 | 7.77 | 7.38 | 0 | 293.3564 | 371.6513 | 7.2411
| 9 (137) | 100 | 1300 | 1800 | 0.69 | 1.3846 | 1 | 1 | 2 | 0 | 17.6 | 9.7785 | 366 | 0 | 0.255 | 366 | 0.255 | 366 |  | 0.07978 | 13 | 5.3028 | 5.3028 | 0 | 203.3493 | 271.0051 | 5.9844
| 10 (138) | 80 | 1300 | 1800 | 0.69 | 1.3846 | 1 | 1 | 2 | 0 | 16.4 | 7.7263 | 367 | 0 | 0.25 | 367 | 0.25 | 367 |  | 0.0959 | 16.25 | 5.5945 | 5.5945 | 0 | 172.8986 | 199 | 5.6903
| 11 (139) | 100 | 1400 | 1400 | 0.5 | 1 | 1 | 1 | 2 | 0 | 16.3 | 7.7263 | 362 | 0 | 0.127 | 362 | 0.255 | 362 |  | 0.074098 | 14 | 5.6632 | 2.8205 | 0 | 171.5893 | 249.3657 | 5.3132
| 12 (140) | 100 | 1400 | 1400 | 0.5 | 1 | 1 | 1 | 2 | 0 | 17 | 7.7263 | 366 | 0 | 0.255 | 366 | 0.127 | 366 |  | 0.074098 | 14 | 2.7342 | 5.49 | 0 | 166.3418 | 319.542 | 6.6668
| 13 (141) | 100 | 1400 | 1400 | 0.5 | 1 | 1 | 1 | 2 | 0 | 18.1 | 7.7263 | 370 | 0 | 0.255 | 370 | 0.255 | 370 |  | 0.074098 | 14 | 5.2127 | 5.2127 | 0 | 157.9401 | 300.85 | 6.0831
| 14 (142) | 80 | 1700 | 1200 | 0.35 | 0.70588 | 1 | 1 | 2 | 0 | 17.1 | 5.9154 | 366 | 0 | 0.125 | 366 | 0.25 | 366 |  | 0.074056 | 21.25 | 5.3509 | 2.6754 | 0 | 126.6107 | 257.5 | 5.5142
| 15 (143) | 80 | 1700 | 1200 | 0.35 | 0.70588 | 1 | 1 | 2 | 0 | 19 | 5.9154 | 366 | 0 | 0.25 | 366 | 0.125 | 366 |  | 0.074056 | 21.25 | 2.4079 | 4.8158 | 0 | 113.9496 | 373.2598 | 7.5829
| 16 (144) | 80 | 1700 | 1200 | 0.35 | 0.70588 | 1 | 1 | 2 | 0 | 18.8 | 5.9154 | 366 | 0 | 0.25 | 366 | 0.25 | 366 |  | 0.074056 | 21.25 | 4.867 | 4.867 | 0 | 115.1618 | 375.9655 | 7.6784
Hu et al (2021) | RC40 | 160 | 1300 | 2600 | 2 | 2 | 1 | 3 | 1 | 0.16254 | 48.96 | 1.5642 | 468 | 0.83776 | 1.2566 | 475 | 0.33157 | 475 |  | 0.20846 | 8.125 | 3.2168 | 12.1916 | 8.1278 | 14.952 | 600 | 4.9649
[27] Hube,2014 | W4 (52) | 75 | 700 | 1600 | 2.5 | 2.2857 | 1 | 2 | 1 | 0.15 | 27.4 | 3.3912 | 469.2 | 0 | 0.46158 | 523.9 | 0.8042 | 445.6 |  | 0.14286 | 9.3333 | 13.0785 | 8.8256 | 0 | 58.0712 | 110.5113 | 4.843
| W5 (53) | 100 | 700 | 1180 | 1.9 | 1.6857 | 1 | 2 | 1 | 0.15 | 27.4 | 3.14 | 469.2 | 0 | 0.43611 | 608.9 | 0.6032 | 445.6 |  | 0.14286 | 7 | 9.8097 | 9.6915 | 0 | 53.7696 | 189.8763 | 6.2408
| W6 (54) | 100 | 700 | 1600 | 2.5 | 2.2857 | 1 | 2 | 1 | 0.15 | 27.4 | 0 | - | 0 | 0.43611 | 608.9 | 1.4362 | 445.6 |  | 0 | 7 | 23.3566 | 9.6915 | 0 | 0 | 132.1327 | 4.3429
| W7 (55) | 100 | 700 | 1600 | 2.5 | 2.2857 | 1 | 2 | 1 | 0.15 | 27.4 | 3.14 | 469.2 | 0 | 0.43611 | 608.9 | 0.6032 | 445.6 |  | 0.14286 | 7 | 9.8097 | 9.6915 | 0 | 53.7696 | 144.764 | 4.758
| W8 (56) | 100 | 700 | 1600 | 2.5 | 2.2857 | 1 | 2 | 1 | 0.15 | 27.4 | 3.14 | 469.2 | 0.43611 | 0.43611 | 608.9 | 0.6032 | 445.6 |  | 0.14286 | 7 | 9.8097 | 9.6915 | 9.6915 | 53.7696 | 159.1381 | 5.2305
| W9 (57) | 100 | 700 | 1600 | 2.5 | 2.2857 | 1 | 2 | 1 | 0.15 | 27.4 | 3.14 | 469.2 | 0 | 0.43611 | 608.9 | 0.6032 | 445.6 |  | 0.14286 | 7 | 9.8097 | 9.6915 | 0 | 53.7696 | 143.8218 | 4.7271
[138] Hwang (2004) | WF-12 | 120 | 3500 | 1800 | 0.514 | 0.514 | 2 | 1 | 1 | 0 | 13.9 | 1.89 | 571 | 1.0556 | 0.19689 | 364 | 0.198 | 364 | D2I-N-D2I | 0.25 | 29.1667 | 5.185 | 5.1561 | 33.6438 | 77.6396 | 1145 | 8.8062
| WF-15 | 150 | 3500 | 1800 | 0.514 | 0.514 | 2 | 1 | 1 | 0 | 22.6 | 1.89 | 571 | 1.0556 | 0.23627 | 443 | 0.845 | 443 | D2I-N-D2I | 0.22222 | 23.3333 | 16.5635 | 4.6314 | 20.6924 | 47.7518 | 2131 | 10.2828
[92] Ji,2002 | SW-1 (239) | 60 | 1000 | 3000 | 3 | 3 | 1 | 3 | 1 | 0.25 | 15.4 | 9.42 | 365 | 1.3956 | 0.41867 | 452 | 0.41867 | 452 |  | 0.12 | 16.6667 | 12.2881 | 12.2881 | 40.9605 | 223.2662 | 86.85 | 4.4422
| SW-2 (240) | 60 | 1000 | 3000 | 3 | 3 | 2 | 3 | 1 | 0.2 | 15.4 | 4.71 | 365 | 0.69778 | 0.41867 | 452 | 0.41867 | 452 |  | 0.19355 | 16.6667 | 12.2881 | 12.2881 | 20.4802 | 111.6331 | 110.85 | 5.6698
[93] Jiang,1999 | SSW-T (241) | 75 | 1000 | 2800 | 2.8 | 2.8 | 1 | 3 | 1 | 0.1 | 24.1 | 2.527 | 289 | 0.9827 | 1.1055 | 289 | 1.1055 | 289 |  | 0.14 | 13.3333 | 13.2573 | 13.2573 | 11.7843 | 30.3025 | 121.55 | 3.9758
| DSW-T (242) | 75 | 1000 | 2800 | 2.8 | 2.8 | 1 | 3 | 1 | 0.1 | 24.9 | 2.527 | 289 | 0.9827 | 1.1055 | 289 | 1.1055 | 289 |  | 0.14 | 13.3333 | 12.8314 | 12.8314 | 11.4057 | 29.3289 | 89.6825 | 2.8859
[135] Jiang et al (2013) | SW1 | 100 | 1000 | 2000 | 2 | 2 | 3 | 3 | 1 | 0.1 | 23 | 1.25 | 435.2 | 0.53093 | 0.66366 | 450.1 | 0.66 | 450.1 | F1I-Y-D3I | 0.27778 | 10 | 12.9159 | 12.9876 | 10.3901 | 23.6522 | 278.895 | 7.0035
| SW2 | 100 | 1000 | 2000 | 2 | 2 | 3 | 3 | 1 | 0.2 | 23 | 1.25 | 435.2 | 0.53093 | 0.66366 | 450.1 | 0.66 | 450.1 | F1I-Y-D3I | 0.27778 | 10 | 12.9159 | 12.9876 | 10.3901 | 23.6522 | 391 | 9.8187
| SW3 | 100 | 1000 | 2000 | 2 | 2 | 3 | 3 | 1 | 0.3 | 23 | 1.25 | 435.2 | 0.53093 | 0.66366 | 450.1 | 0.66 | 450.1 | F1I-Y-D3I | 0.27778 | 10 | 12.9159 | 12.9876 | 10.3901 | 23.6522 | 473.815 | 11.8983
| SW4 | 100 | 1000 | 2000 | 2 | 2 | 3 | 3 | 1 | 0.3 | 23 | 1.25 | 435.2 | 0.66759 | 0.66366 | 450.1 | 0.66 | 450.1 | F1I-Y-D3I | 0.27778 | 10 | 12.9159 | 12.9876 | 13.941 | 23.6522 | 464.7 | 11.6694
| SW5 | 100 | 1000 | 2000 | 2 | 2 | 3 | 3 | 1 | 0.3 | 23 | 1.25 | 435.2 | 0.26546 | 0.66366 | 450.1 | 0.66 | 450.1 | F1I-Y-D3I | 0.27778 | 10 | 12.9159 | 12.9876 | 5.195 | 23.6522 | 456.1192 | 11.454
| SW7 | 100 | 1000 | 2000 | 2 | 2 | 1 | 3 | 1 | 0.3 | 23 | 1.51 | 435.2 | 1.3273 | 0.66366 | 450.1 | 0.66 | 450.1 | F1I-Y-D3I | 0.24 | 10 | 12.9159 | 12.9876 | 25.9751 | 28.5718 | 210 | 5.2735
Jiang et al., (2022) | W0 | 120 | 1000 | 1950 | 1.95 | 1.95 | 1 | 2 | 1 | 0.072531 | 27 | 1.9225 | 490 | 1.1752 | 0.83776 | 338.8 | 0.77755 | 338.8 |  | 0.1229 | 8.3333 | 9.7569 | 10.5123 | 16.144 | 34.8896 | 200 | 3.8628
[52] Kabeyasawa-Hiraishi,1993 | NW-1 (90) | 80 | 1700 | 3000 | 2 | 1.7647 | 2 | 3 | 1 | 0.15 | 87.6 | 2.1366 | 776 | 2.374 | 0.52755 | 1001 | 0.52755 | 1001 |  | 0.21739 | 21.25 | 6.0283 | 6.0283 | 34.2006 | 18.9269 | 1027.225 | 9.7189
| NW-2 (91) | 80 | 1700 | 2000 | 1.33 | 1.1765 | 2 | 2 | 1 | 0.14 | 93.6 | 2.1388 | 776 | 2.374 | 0.52755 | 1001 | 0.52755 | 1001 |  | 0.21739 | 21.25 | 5.6419 | 5.6419 | 32.0082 | 17.7322 | 1468 | 13.4366
| NW-3 (92) | 80 | 1700 | 3000 | 2 | 1.7647 | 2 | 2 | 2 | 0.18 | 55.5 | 2.1388 | 840 | 1.4719 | 0.26378 | 753 | 0.26378 | 753 |  | 0.21739 | 21.25 | 3.5788 | 3.5788 | 32.6995 | 32.3715 | 708.2305 | 8.4184
| NW-4 (93) | 80 | 1700 | 3000 | 2 | 1.7647 | 2 | 2 | 2 | 0.21 | 54.6 | 2.8518 | 840 | 1.4719 | 0.26378 | 753 | 0.26378 | 753 |  | 0.21739 | 21.25 | 3.6378 | 3.6378 | 33.2385 | 43.8735 | 784 | 9.3955
| NW-5 (94) | 80 | 1700 | 3000 | 2 | 1.7647 | 2 | 2 | 2 | 0.12 | 60.3 | 2.8518 | 840 | 1.4719 | 0.52755 | 753 | 0.52755 | 753 |  | 0.21739 | 21.25 | 6.5878 | 6.5878 | 30.0965 | 39.7262 | 898.3695 | 10.2447
| NW-6 (95) | 80 | 1700 | 3000 | 2 | 1.7647 | 2 | 2 | 2 | 0.18 | 65.2 | 3.7984 | 776 | 1.4719 | 0.52755 | 753 | 0.52755 | 753 |  | 0.21739 | 21.25 | 6.0927 | 6.0927 | 27.8347 | 45.2077 | 1034.22 | 11.342
| W-08 (96) | 80 | 1700 | 2000 | 0.66 | 1.1765 | 2 | 1 | 2 | 0.13 | 103.3 | 2.1388 | 761 | 2.374 | 0.52755 | 1079 | 0.52755 | 1079 |  | 0.21739 | 21.25 | 5.5104 | 5.5104 | 31.5306 | 15.7565 | 1717.2237 | 14.9616
| W-12 (97) | 80 | 1700 | 2000 | 0.66 | 1.1765 | 2 | 1 | 2 | 0.12 | 137.5 | 2.1388 | 761 | 2.374 | 0.52755 | 1079 | 0.52755 | 1079 |  | 0.21739 | 21.25 | 4.1398 | 4.1398 | 23.6881 | 11.8375 | 1760.3687 | 13.294
| NO.1 (98) | 80 | 1700 | 2000 | 1.33 | 1.1765 | 2 | 1 | 1 | 0.18 | 65.1 | 5.0645 | 1009 | 2.374 | 0.19783 | 792 | 0.19783 | 792 |  | 0.21739 | 21.25 | 2.4068 | 2.4068 | 50.8712 | 78.496 | 1101 | 12.0837
| NO.2 (99) | 80 | 1700 | 2000 | 1.33 | 1.1765 | 2 | 1 | 1 | 0.16 | 70.8 | 5.0645 | 1009 | 2.374 | 0.34406 | 792 | 0.34406 | 792 |  | 0.21739 | 21.25 | 3.8488 | 3.8488 | 46.7756 | 72.1764 | 1255 | 13.2078
| NO.3 (100) | 80 | 1700 | 2000 | 1.33 | 1.1765 | 2 | 1 | 1 | 0.16 | 71.8 | 5.0645 | 1009 | 2.374 | 0.52755 | 792 | 0.52755 | 792 |  | 0.21739 | 21.25 | 5.8192 | 5.8192 | 46.1241 | 71.1711 | 1382 | 14.4427
| NO.4 (101) | 80 | 1700 | 2000 | 1.33 | 1.1765 | 2 | 1 | 1 | 0.19 | 103.4 | 5.0645 | 1009 | 2.374 | 0.52755 | 792 | 0.52755 | 792 |  | 0.21739 | 21.25 | 4.0408 | 4.0408 | 32.0282 | 49.4206 | 1697 | 14.7783
| NO.5 (102) | 80 | 1700 | 3000 | 2 | 1.7647 | 2 | 2 | 1 | 0.15 | 76.7 | 5.0645 | 1009 | 2.374 | 0.52755 | 792 | 0.52755 | 792 |  | 0.21739 | 21.25 | 5.4475 | 5.4475 | 43.1775 | 66.6243 | 1159 | 11.7189
| NO.6 (103) | 80 | 1700 | 2000 | 1.33 | 1.1765 | 2 | 1 | 1 | 0.16 | 74.1 | 5.0645 | 1009 | 2.374 | 0.64863 | 1420 | 0.64863 | 1420 |  | 0.21739 | 21.25 | 12.4299 | 12.4299 | 44.6925 | 68.962 | 1412 | 14.5254
| NO.7 (104) | 80 | 1700 | 2000 | 1.33 | 1.1765 | 2 | 1 | 1 | 0.16 | 71.5 | 5.0645 | 1009 | 2.374 | 0.98916 | 792 | 0.98916 | 792 |  | 0.21739 | 21.25 | 10.9569 | 10.9569 | 46.3177 | 71.4697 | 1499 | 15.6982
| NO.8 (105) | 80 | 1700 | 2000 | 1.33 | 1.1765 | 2 | 1 | 1 | 0.15 | 76.1 | 5.0645 | 1009 | 2.374 | 1.4388 | 792 | 1.4388 | 792 |  | 0.21739 | 21.25 | 14.9739 | 14.9739 | 43.5179 | 67.1496 | 1639 | 16.6375
| TAK01 (124) | 85 | 1900 | 2700 | 1.8 | 1.4211 | 2 | 1 | 1 | 0.14 | 62.3 | 3.7984 | 360 | 0.90577 | 1.1458 | 413 | 1.1458 | 413 |  | 0.19277 | 22.3529 | 7.5959 | 7.5959 | 13.4193 | 21.9489 | 966.4352 | 9.1306
| TAK02 (125) | 85 | 1900 | 2700 | 1.8 | 1.4211 | 2 | 1 | 1 | 0.14 | 62.3 | 3.7984 | 360 | 0.90577 | 1.6551 | 413 | 1.6551 | 413 |  | 0.19277 | 22.3529 | 10.9718 | 10.9718 | 13.4193 | 21.9489 | 957.5217 | 9.0463
| TAK03 (126) | 85 | 1900 | 2700 | 1.2 | 1.4211 | 2 | 1 | 1 | 0.14 | 62.3 | 3.7984 | 360 | 0.90577 | 1.1458 | 413 | 1.1458 | 413 |  | 0.19277 | 22.3529 | 7.5959 | 7.5959 | 13.4193 | 21.9489 | 1280.4352 | 12.0971
| MAE03 (111) | 80 | 2180 | 1100 | 0.6 | 0.50459 | 2 | 1 | 1 | 0.04 | 58.3 | 7.8 | 389 | 0.13165 | 1.1811 | 321 | 1.1811 | 321 |  | 0.15399 | 27.25 | 6.5031 | 6.5031 | 0.72484 | 52.0446 | 1487.5 | 13.4529
| MAE07 (112) | 80 | 2180 | 1100 | 0.6 | 0.50459 | 2 | 1 | 1 | 0.04 | 58.1 | 7.8 | 389 | 0.13165 | 1.9783 | 321 | 1.9783 | 321 |  | 0.15399 | 27.25 | 10.9301 | 10.9301 | 0.72734 | 52.2238 | 1694.45 | 15.3509
| W72M6 (116) | 120 | 1720 | 1080 | 0.8 | 0.62791 | 2 | 1 | 2 | 0.04 | 82.3 | 1.1882 | 560 | 0.17824 | 1.1882 | 560 | 1.1882 | 560 |  | 0.25974 | 14.3333 | 8.0852 | 8.0852 | 1.2128 | 8.0852 | 2080.6764 | 13.3825
| SMZ01 (119) | 75 | 2700 | 1400 | 0.65 | 0.51852 | 2 | 3 | 1 | 0 | 83.6 | 2.431 | 377 | 0.50645 | 0.56272 | 369 | 0.56272 | 369 |  | 0.21552 | 36 | 2.4838 | 2.4838 | 2.2354 | 10.9626 | 1109.0136 | 7.2136
| SMZ03 (120) | 75 | 2700 | 1400 | 0.65 | 0.51852 | 2 | 1 | 1 | 0 | 83.3 | 5.4697 | 393 | 0.50645 | 0.56272 | 369 | 0.56272 | 369 |  | 0.21552 | 36 | 2.4927 | 2.4927 | 2.2435 | 25.8053 | 2044.795 | 13.3243
[164] Kim et al., (2021) | WS0 | 200 | 1600 | 3125 | 1.9531 | 1.9531 | 1 | 3 | 1 | 0.15 | 28.7 | 2.9031 | 640 | 0 | 0.97444 | 502 | 0.74459 | 636 |  | 0.25 | 8 | 16.5003 | 17.0442 | 0 | 64.7374 | 770 | 5.4093
| WN0 | 200 | 1600 | 3125 | 1.9531 | 1.9531 | 1 | 3 | 1 | 0.15 | 36.3 | 2.9031 | 679 | 0 | 0.97444 | 502 | 0.74459 | 691 |  | 0.25 | 8 | 14.1738 | 13.4757 | 0 | 54.3025 | 873 | 5.4532
| WS4 | 200 | 1600 | 3125 | 1.9531 | 1.9531 | 1 | 3 | 1 | 0.15 | 26.8 | 2.9031 | 640 | 1.0974 | 0.97444 | 502 | 0.74459 | 691 |  | 0.25 | 8 | 19.1981 | 18.2525 | 18.6721 | 69.327 | 864.5 | 6.2848
Kim et al, (2021) | SOLID | 150 | 1500 | 2600 | 1.7333 | 1.7333 | 1 | 3 | 1 | 0.14744 | 18.16 | 0 | - | 0 | 0.63405 | 470 | 0.34907 | 470 |  | 0 | 10 | 9.0342 | 16.4099 | 0 | 0 | 254.27 | 3.1937
[152] Kimura and Sugano 1996 | W8N18 (121) | 80 | 1400 | 1700 | 2 | 1.2143 | 2 | 2 | 1 | 0.22 | 72.7 | 2.355 | 580 | 1.1304 | 1.1775 | 849 | 1.1775 | 852 |  | 0.25 | 17.5 | 13.7996 | 13.751 | 5.9863 | 18.7882 | 883 | 11.1357
| W8N13 (122) | 80 | 1400 | 1700 | 2 | 1.2143 | 2 | 3 | 1 | 0.14 | 79 | 2.355 | 580 | 1.1304 | 1.1775 | 849 | 1.1775 | 852 |  | 0.25 | 17.5 | 12.6991 | 12.6544 | 5.5089 | 17.2899 | 759.5386 | 9.1888
| W8N8H (123) | 80 | 1400 | 1700 | 2 | 1.2143 | 2 | 3 | 1 | 0.09 | 79.4 | 2.355 | 580 | 1.1304 | 1.1775 | 849 | 1.1775 | 852 |  | 0.25 | 17.5 | 12.6351 | 12.5906 | 5.4812 | 17.2028 | 688.7737 | 8.3117
| W4N18 | 80 | 1400 | 2400 | 1.71 | 1.7143 | 2 | 2 | 1 | 0.26102 | 43.1 | 2.355 | 580 | 1.1304 | 1.1775 | 849 | 1.1775 | 852 |  | 0.25 | 17.5 | 23.2768 | 23.1948 | 10.0975 | 31.6914 | 772.6567 | 12.6553
| W4N18C | 80 | 1400 | 2400 | 1.71 | 1.7143 | 2 | 2 | 1 | 0.22 | 42.5 | 2.355 | 580 | 1.6149 | 1.1775 | 849 | 1.1775 | 852 |  | 0.25 | 17.5 | 23.6054 | 23.5223 | 14.6287 | 32.1388 | 748.0676 | 12.3387
Kisa et al. 2021 | SW | 100 | 1000 | 3100 | 3.1 | 3.1 | 1 | 3 | 1 | 0 | 32.5667 | 5.225 | 475.3038 | 0.67021 | 0.66987 | 426 | 1.5201 | 463 |  | 0.19 | 10 | 21.6116 | 8.7624 | 8.7669 | 76.2572 | 178.37 | 3.7642
Kou et al., (2021) | SW1 | 100 | 1000 | 2300 | 2.3 | 2.3 | 1 | 3 | 1 | 0.073146 | 39.1 | 1.6592 | 509 | 1.0053 | 0.5652 | 509 | 0.68318 | 509 |  | 0.16 | 10 | 8.8936 | 7.3577 | 11.2615 | 21.5987 | 195 | 3.7557
[40] Kuang,2007 | N-1,0 (76) | 100 | 1200 | 1200 | 1 | 1 | 1 | 2 | 1 | 0.1 | 28 | 0 | 0 | 0 | 1.0467 | 520 | 0.87222 | 520 |  | 0.36667 | 12 | 16.1984 | 19.4381 | 0 | 0 | 349.2754 | 6.6244
| M-1,0-H (77) | 100 | 1200 | 1200 | 1 | 1 | 1 | 2 | 1 | 0.1 | 29.1 | 1.0467 | 520 | 1.0467 | 1.0467 | 520 | 0.87222 | 520 |  | 0.25 | 12 | 15.5861 | 18.7033 | 18.7033 | 18.7033 | 403.0399 | 7.4983
| M-1,0-2H (78) | 100 | 1200 | 1200 | 1 | 1 | 1 | 2 | 1 | 0.1 | 31.2 | 1.0467 | 520 | 2.0933 | 1.0467 | 520 | 0.87222 | 520 |  | 0.25 | 12 | 14.537 | 17.4444 | 34.8889 | 17.4444 | 351.4051 | 6.3138
| M-1,0-SH (79) | 100 | 1200 | 1200 | 1 | 1 | 1 | 2 | 1 | 0.1 | 32.6 | 1.0467 | 520 | 2.0933 | 1.0467 | 520 | 0.87222 | 520 |  | 0.25 | 12 | 13.9127 | 16.6953 | 33.3906 | 16.6953 | 360.2247 | 6.3318
| M-1,0-J (80) | 100 | 1200 | 1200 | 1 | 1 | 1 | 2 | 1 | 0.1 | 34.8 | 1.0467 | 520 | 1.0467 | 1.0467 | 520 | 0.87222 | 520 |  | 0.25 | 12 | 13.0332 | 15.6398 | 15.6398 | 15.6398 | 359.7452 | 6.1202
| M-1,0-T (81) | 100 | 1200 | 1200 | 1 | 1 | 1 | 2 | 1 | 0.1 | 37.1 | 1.0467 | 520 | 0 | 1.0467 | 520 | 0.87222 | 520 |  | 0.25 | 12 | 12.2252 | 14.6703 | 0 | 14.6703 | 372.6167 | 6.1395
[76] Lefas-Kotsovos ,1990 | Lefas_SW31 (212) | 65 | 650 | 1300 | 2 | 2 | 1 | 2 | 1 | 0 | 29.2 | 3.3125 | 549.9 | 0.33605 | 0.36289 | 608.4 | 1.5458 | 549.9 |  | 0.21538 | 10 | 29.1117 | 7.561 | 5.6554 | 62.3822 | 115.8 | 6.1085
| Lefas_SW32 | 65 | 650 | 1300 | 2 | 2 | 1 | 2 | 1 | 0 | 43.6 | 3.3125 | 549.9 | 0.33605 | 0.36289 | 608.4 | 1.5458 | 549.9 |  | 0.21538 | 10 | 19.4968 | 5.0638 | 3.7875 | 41.7789 | 111 | 4.7917
| SW33 (214) | 65 | 650 | 1300 | 2 | 2 | 1 | 3 | 1 | 0 | 39.2 | 3.3125 | 549.9 | 0.33605 | 0.36289 | 608.4 | 1.5458 | 549.9 |  | 0.21538 | 10 | 21.6852 | 5.6322 | 4.2127 | 46.4683 | 111.5 | 5.0763
[141] Li et al, (2015) | LW1 | 120 | 2000 | 2000 | 1.125 | 1 | 2 | 2 | 1 | 0 | 40.2 | 1.4 | 308 | 0.25133 | 0.5236 | 427 | 0.5 | 427 | D1I-N-D2I | 0.15306 | 16.6667 | 5.3109 | 5.5616 | 1.6318 | 10.7264 | 353 | 2.7938
| LW2 | 120 | 2000 | 2000 | 1.125 | 1 | 2 | 2 | 1 | 0.05 | 41.6 | 1.4 | 308 | 0.25133 | 0.5236 | 427 | 0.5 | 427 | D1I-N-D2I | 0.15306 | 16.6667 | 5.1322 | 5.3744 | 1.5768 | 10.3654 | 576.6 | 4.486
| LW3 | 120 | 2000 | 2000 | 1.125 | 1 | 2 | 2 | 1 | 0.05 | 34.8 | 1.4 | 308 | 0.25133 | 0.5236 | 427 | 0.5 | 427 | D1I-N-D2I | 0.15306 | 16.6667 | 6.1351 | 6.4246 | 1.885 | 12.3908 | 539.6552 | 4.5905
| LW4 | 120 | 2000 | 2000 | 1.125 | 1 | 2 | 2 | 1 | 0 | 39.8 | 1.4 | 308 | 0.25133 | 0.5236 | 427 | 0.5 | 427 | D1I-N-D2I | 0.15306 | 16.6667 | 5.3643 | 5.6175 | 1.6482 | 10.8342 | 363.3 | 2.8897
| LW5 | 120 | 2000 | 2000 | 1.125 | 1 | 2 | 2 | 1 | 0.05 | 35.6 | 1.4 | 308 | 0.25133 | 0.5236 | 427 | 0.5 | 427 | D1I-N-D2I | 0.15306 | 16.6667 | 5.9972 | 6.2802 | 1.8426 | 12.1124 | 534.38 | 4.4942
| MW1 | 120 | 2000 | 3000 | 1.625 | 1.5 | 2 | 2 | 1 | 0.05 | 41.2 | 1.4 | 308 | 0.25133 | 0.5236 | 427 | 0.5 | 427 | D1I-N-D2I | 0.15306 | 16.6667 | 5.182 | 5.4266 | 1.5921 | 10.466 | 422.1 | 3.2999
| MW2 | 120 | 2000 | 3000 | 1.625 | 1.5 | 2 | 2 | 1 | 0.05 | 39.6 | 1.4 | 308 | 0.25133 | 0.5236 | 427 | 0.5 | 427 | D1I-N-D2I | 0.15306 | 16.6667 | 5.3914 | 5.6459 | 1.6565 | 10.8889 | 406 | 3.2375
| MW3 | 120 | 2000 | 3000 | 1.625 | 1.5 | 2 | 2 | 1 | 0.05 | 40.3 | 1.4 | 308 | 0.25133 | 0.5236 | 427 | 0.5 | 427 | D1I-N-D2I | 0.15306 | 16.6667 | 5.2978 | 5.5478 | 1.6277 | 10.6998 | 409.6 | 3.2377
Li et al., (2023) | SW-N-0 | 150 | 800 | 1600 | 2 | 2 | 1 | 3 | 1 | 0.18354 | 65.2 | 1.3963 | 613 | 1.3404 | 0.67021 | 602 | 0.67021 | 602 |  | 0.1875 | 5.3333 | 6.1881 | 6.1881 | 12.3762 | 13.1274 | 423 | 5.2575
Li et al., (2024) | RC | 200 | 1280 | 2360 | 1.8438 | 1.8438 | 1 | 3 | 1 | 0.19305 | 32.0721 | 2.5598 | 443 | 0.91 | 0.81 | 450 | 0.83 | 450 |  | 0.16875 | 6.4 | 11.6456 | 11.365 | 13.137 | 35.3578 |  | 0
[172] Liu, (2004) | W1 | 200 | 1200 | 4000 | 3.3333 | 3.3333 | 1 | 3 | 1 | 0.075529 | 33.1 | 2.9865 | 457.7 | 1.0029 | 0.40115 | 464.4 | 0.37608 | 464.4 |  | 0.16667 | 6 | 5.2765 | 5.6282 | 14.0705 | 41.2964 | 282.9 | 2.4675
| W2 | 200 | 1200 | 4000 | 3.3333 | 3.3333 | 1 | 3 | 1 | 0.075529 | 70.64 | 2.9865 | 457.7 | 1.0029 | 0.47756 | 464.4 | 0.37608 | 464.4 |  | 0.16667 | 6 | 2.4724 | 3.1396 | 6.5931 | 19.3504 | 314.7 | 1.8789
[106]&[107] Lombard et al.2000 | 1' (Control Wall) | 100 | 1500 | 1795 | 1.2 | 1.1967 | 1 | 3 | 1 | 0.029519 | 40.2 | 1.215 | 400 | 2.5059 | 0.50118 | 400 | 0.716 | 400 | 'Loading Protocole'!A120 | 0.22 | 15 | 7.1244 | 4.9869 | 24.9345 | 12.0894 | 187.1 | 2.3692
[30;31] Lopes,2000 | Lopes_SW13 (62) | 45 | 450 | 855 | 1.1 | 1.9 | 1 | 2 | 2 | 0 | 45.5 | 4.845 | 702 | 0.93037 | 0.93037 | 484.4 | 0.55822 | 484.4 |  | 0.22222 | 10 | 5.9429 | 9.9049 | 9.9049 | 74.7514 | 107.5 | 9.478
[91] Lowes,2012 | PW1 (235) | 152.4 | 3048 | 3657.6 | 2.37 | 1.2 | 1 | 2 | 2 | 0.095 | 36 | 3.4344 | 579 | 0.81771 | 0.27257 | 522 | 0.27257 | 522 |  | 0.16667 | 20 | 3.9523 | 3.9523 | 11.8568 | 55.2362 | 807.8541 | 3.4908
| PW2 (236) | 152.4 | 3048 | 3657.6 | 1.8 | 1.2 | 1 | 2 | 2 | 0.13 | 40.3 | 3.4344 | 579 | 0.81771 | 0.27257 | 522 | 0.27257 | 522 |  | 0.16667 | 20 | 3.5306 | 3.5306 | 10.5917 | 49.3425 | 1279.4129 | 5.2252
| PW3 (237) | 152.4 | 3048 | 3657.6 | 1.7 | 1.2 | 1 | 2 | 2 | 0.1 | 34.3 | 1.9687 | 353 | 0.93347 | 0.27257 | 522 | 1.5385 | 353 |  | 0.19383 | 20 | 15.8336 | 4.1481 | 14.2062 | 20.261 | 993.8584 | 4.3997
| PW4 (238) | 152.4 | 3048 | 3657.6 | 1.73 | 1.2 | 1 | 2 | 2 | 0.12 | 29.4 | 3.4344 | 462 | 0.81771 | 0.27257 | 522 | 0.27257 | 522 |  | 0.16667 | 20 | 4.8395 | 4.8395 | 14.5185 | 53.9688 | 936.3668 | 4.4773
[131] Lu et al (2015) | SW-1 | 200 | 1000 | 1500 | 1.5 | 1.5 | 1 | 1 | 1 | 0.23 | 31.82 | 1.178 | 552.5 | 0.36757 | 0.30159 | 557.5 | 0.335 | 557.5 | D1I-Y3I | 0.2 | 5 | 5.8693 | 5.284 | 5.4003 | 20.454 | 630.91 | 6.7349
| SW-2 | 200 | 1000 | 2600 | 2.6 | 2.6 | 1 | 3 | 1 | 0.23 | 30.97 | 1.178 | 552.5 | 0.36757 | 0.30159 | 557.5 | 0.335 | 557.5 | D1I-Y3I | 0.2 | 5 | 6.0304 | 5.4291 | 5.5485 | 21.0153 | 410.25 | 4.439
[143]Lu et al (2016) | C1 | 150 | 1400 | 2800 | 2 | 2 | 1 | 3 | 1 | 0.035003 | 38.5 | 0 | - | 0 | 0.25 | 300.6 | 0.524 | 300 | F1I-N-D3I | 0 | 9.3333 | 4.0831 | 1.9519 | 0 | 0 | 352.4443 | 3.2575
| C2 | 150 | 1400 | 2800 | 4 | 2 | 1 | 3 | 2 | 0.035059 | 34.5 | 0 | - | 0 | 0.25 | 300.6 | 0.524 | 300 | F1I-N-D3I | 0 | 9.3333 | 4.5565 | 2.1783 | 0 | 0 | 351.9247 | 3.4361
| C3 | 150 | 1400 | 2800 | 6 | 2 | 1 | 3 | 2 | 0.034991 | 36.2 | 0 | - | 0 | 0.25 | 300.6 | 0.524 | 300 | F1I-N-D3I | 0 | 9.3333 | 4.3425 | 2.076 | 0 | 0 | 340.5319 | 3.2458
| C4 | 150 | 1400 | 2800 | 2 | 2 | 1 | 2 | 1 | 0 | 34.7 | 0 | - | 0 | 0.25 | 300.6 | 0.524 | 300 | F1I-N-D3I | 0 | 9.3333 | 4.5303 | 2.1657 | 0 | 0 | 183.2097 | 1.7836
| C5 | 150 | 1400 | 2800 | 2 | 2 | 1 | 2 | 1 | 0.066048 | 35.4 | 0.756 | 300 | 0.41867 | 0.25 | 300.6 | 0.35 | 300 | F1I-N-D3I | 0.19786 | 9.3333 | 2.9661 | 2.1229 | 3.5551 | 6.4068 | 475.0739 | 4.5791
| C6 | 150 | 1400 | 2800 | 4 | 2 | 1 | 3 | 2 | 0.03498 | 37.3 | 0.756 | 300 | 0.628 | 0.25 | 300.6 | 0.35 | 300 | - | 0.19786 | 9.3333 | 2.815 | 2.0147 | 5.061 | 6.0804 | 355.6345 | 3.3394
Lu et al., (2017) | SW0 | 125 | 1000 | 2000 | 2 | 2 | 1 | 2 | 1 | 0.14231 | 20.8 | 1.8038 | 527 | 0.90478 | 0.36191 | 448 | 0.38865 | 448 |  | 0.209 | 8 | 8.3709 | 7.795 | 19.4875 | 45.7017 |  | 0
[151] Lu et al (2018) | M1 | 150 | 1400 | 2875 | 4 | 2.0536 | 1 | 3 | 2 | 0.037736 | 37.1 | 1.1301 | 387 | 0.62832 | 0.25133 | 322 | 0.37223 | 387 |  | 0.19857 | 9.3333 | 3.8828 | 2.1813 | 5.4533 | 11.7881 | 421.4 | 3.9676
| M2 | 150 | 1400 | 2875 | 4 | 2.0536 | 1 | 3 | 2 | 0.038567 | 36.3 | 1.4616 | 371 | 0.62832 | 0.25133 | 322 | 0.37223 | 387 |  | 0.19857 | 9.3333 | 3.9684 | 2.2294 | 5.5735 | 14.9377 | 458.898 | 4.368
| M3 | 150 | 1400 | 2875 | 4 | 2.0536 | 1 | 3 | 2 | 0.038567 | 36.3 | 1.2958 | 371 | 0.62832 | 0.25133 | 322 | 0.37223 | 387 |  | 0.19857 | 9.3333 | 3.9684 | 2.2294 | 5.5735 | 13.2437 | 385.2481 | 3.667
| M4 | 150 | 1400 | 2875 | 4 | 2.0536 | 1 | 3 | 2 | 0.038147 | 36.7 | 1.7177 | 334 | 0.62832 | 0.25133 | 322 | 0.37223 | 387 |  | 0.19857 | 9.3333 | 3.9251 | 2.2051 | 5.5128 | 15.6325 | 442.1885 | 4.186
[128] Luna (2015) | SW-1 | 203 | 3050 | 2867 | 0.94 | 0.94 | 1 | 2 | 1 | 0 | 32.27 | 0 | - | 0 | 0.67 | 540.4815 | 0.67 | 542.54 | D3C-N-D2I | 0 | 15.0246 | 11.2644 | 11.2216 | 0 | 0 | 1116.476 | 3.8229
| SW-2 | 203 | 3050 | 1647 | 0.54 | 0.54 | 1 | 1 | 1 | 0 | 62.74 | 0 | - | 0 | 1 | 508.2128 | 1 | 508 | D2I-N-D2I | 0 | 15.0246 | 8.0969 | 8.1003 | 0 | 0 | 2341.91 | 5.751
| SW-3 | 203 | 3050 | 1647 | 0.54 | 0.54 | 1 | 1 | 1 | 0 | 69.91 | 0 | - | 0 | 0.67 | 508.2128 | 0.67 | 508 | D2I-N-D2I | 0 | 15.0246 | 4.8685 | 4.8706 | 0 | 0 | 1888.194 | 4.3926
| SW-4 | 203 | 3050 | 1647 | 0.54 | 0.54 | 1 | 1 | 1 | 0 | 37.65 | 0 | - | 0 | 0.33 | 540.4815 | 0.33 | 542.54 | D2I-N-D2I | 0 | 15.0246 | 4.7553 | 4.7373 | 0 | 0 | 983.029 | 3.1162
| SW-5 | 203 | 3050 | 1006 | 0.33 | 0.33 | 1 | 1 | 1 | 0 | 38.54 | 0 | - | 0 | 1 | 508.2128 | 1 | 542.54 | D3C-N-D2I | 0 | 15.0246 | 14.0773 | 13.1866 | 0 | 0 | 2831.2827 | 8.871
| SW-6 | 203 | 3050 | 1006 | 0.33 | 0.33 | 1 | 1 | 1 | 0 | 34.06 | 0 | - | 0 | 0.67 | 508.2128 | 0.67 | 542.54 | D3C-N-D2I | 0 | 15.0246 | 10.6724 | 9.9971 | 0 | 0 | 2184.1051 | 7.2794
| SW-7 | 203 | 3050 | 1006 | 0.33 | 0.33 | 1 | 1 | 1 | 0 | 34.06 | 0 | - | 0 | 0.33 | 540.4815 | 0.33 | 542.54 | D3C-N-D2I | 0 | 15.0246 | 5.2566 | 5.2366 | 0 | 0 | 1323.3257 | 4.4105
| SW-8 | 203 | 3050 | 1647 | 0.54 | 0.54 | 1 | 1 | 1 | 0 | 31.37 | 0 | - | 0 | 1.5 | 508.2128 | 1.5 | 542.54 | D3C-N-D2I | 0 | 15.0246 | 25.9423 | 24.3009 | 0 | 0 | 2599.9586 | 9.0293
| SW-9 | 203 | 3050 | 1647 | 0.54 | 0.54 | 1 | 1 | 1 | 0 | 38.54 | 0 | - | 0 | 0.67 | 508.2128 | 1.5 | 542.54 | D3C-N-D2I | 0 | 15.0246 | 21.116 | 8.835 | 0 | 0 | 2791.2503 | 8.7456
| SW-10 | 203 | 3050 | 1647 | 0.54 | 0.54 | 1 | 1 | 1 | 0 | 41.23 | 0 | - | 0 | 0.33 | 540.4815 | 1.5 | 542.54 | D3C-N-D2I | 0 | 15.0246 | 19.7383 | 4.3259 | 0 | 0 | 2275.2248 | 6.8923
| SW-11 | 203 | 3050 | 1647 | 0.54 | 0.54 | 1 | 1 | 1 | 0 | 44.82 | 1.5 | 542.54 | 1.5 | 0.67 | 508.2128 | 0.67 | 542.54 | D3C-N-D2I | 0.12918 | 15.0246 | 8.1103 | 7.5971 | 18.1573 | 18.1573 | 1850.4328 | 5.3763
| SW-12 | 203 | 3050 | 1647 | 0.54 | 0.54 | 1 | 1 | 1 | 0 | 44.82 | 2 | 542.54 | 2 | 0.33 | 508.2128 | 0.33 | 542.54 | D3C-N-D2I | 0.096721 | 15.0246 | 3.9946 | 3.7419 | 24.2097 | 24.2097 | 1737.0256 | 5.0468
[13] Ma,2013 | SW1 (17) | 140 | 1100 | 2550 | 2.43 | 2.3182 | 1 | 3 | 1 | 0.316 | 44.741 | 2.0186 | 354 | 0.71771 | 0.71771 | 440 | 0.5981 | 440 |  | 0.21818 | 7.8571 | 5.8819 | 7.0583 | 7.0583 | 15.9714 | 427.15 | 4.994
| SW2 (18) | 140 | 1100 | 2550 | 2.43 | 2.3182 | 1 | 3 | 1 | 0.316 | 44.741 | 1.8924 | 440 | 1.4354 | 0.71771 | 440 | 0.5981 | 440 |  | 0.21818 | 7.8571 | 5.8819 | 7.0583 | 14.1166 | 18.6107 | 529.3795 | 6.1892
| SW3 (19) | 140 | 1100 | 2550 | 2.43 | 2.3182 | 1 | 3 | 1 | 0.316 | 44.741 | 1.8924 | 440 | 1.4354 | 0.71771 | 440 | 0.5981 | 440 |  | 0.21818 | 7.8571 | 5.8819 | 7.0583 | 14.1166 | 18.6107 | 534.4 | 6.2479
| SW4 (20) | 140 | 1100 | 2550 | 2.43 | 2.3182 | 1 | 3 | 1 | 0.316 | 44.741 | 1.8924 | 440 | 1.099 | 0.71771 | 440 | 0.5981 | 440 |  | 0.21818 | 7.8571 | 5.8819 | 7.0583 | 27.3884 | 18.6107 | 529.5815 | 6.1916
[146] Ma and Li 2018 | HP0D0 | 100 | 1500 | 1000 | 0.67 | 0.66667 | 3 | 1 | 1 | 0.0047937 | 35.9 | 1.256 | 554 | 0.71 | 0.7065 | 335 | 0.97 | 554 |  | 0.34884 | 15 | 14.9688 | 6.5927 | 6.6253 | 19.3823 | 863.4685 | 11.5704
| HP5D0 | 100 | 1500 | 1000 | 0.67 | 0.66667 | 3 | 1 | 1 | 0.050139 | 35.9 | 1.256 | 554 | 0.71 | 0.7065 | 335 | 0.97 | 554 |  | 0.34884 | 15 | 14.9688 | 6.5927 | 6.6253 | 19.3823 | 1000.6154 | 13.4082
[80] Massone,2009 | WP-T5-N0-S1 (215) | 152 | 1370 | 1220 | 0.44 | 0.89051 | 1 | 1 | 2 | 0 | 29.9 | 1.3637 | 424 | 0 | 0.28616 | 424 | 0.26448 | 424 |  | 0.093431 | 9.0132 | 3.7505 | 4.058 | 0 | 19.3387 | 404.32 | 4.2763
| WP-T5-N0-S2 (216) | 152 | 1370 | 1220 | 0.44 | 0.89051 | 1 | 1 | 2 | 0 | 31 | 1.3637 | 424 | 0 | 0.28616 | 424 | 0.26448 | 424 |  | 0.093431 | 9.0132 | 3.6175 | 3.914 | 0 | 18.6525 | 323.065 | 3.3557
| WP-T5-N5-S2 (218) | 152 | 1370 | 1220 | 0.44 | 0.89051 | 1 | 1 | 2 | 0.05 | 32 | 1.3637 | 424 | 0 | 0.28616 | 424 | 0.26448 | 424 |  | 0.093431 | 9.0132 | 3.5044 | 3.7917 | 0 | 18.0696 | 682.5 | 6.9776
| WP-T5-N10-S1 (219) | 152 | 1370 | 1220 | 0.44 | 0.89051 | 1 | 1 | 2 | 0.1 | 28.3 | 1.3637 | 424 | 0 | 0.28616 | 424 | 0.26448 | 424 |  | 0.093431 | 9.0132 | 3.9626 | 4.2874 | 0 | 20.4321 | 751.75 | 8.1725
| WP-T5-N10-S2 (220) | 152 | 1370 | 1220 | 0.44 | 0.89051 | 1 | 1 | 2 | 0.1 | 31.4 | 1.3637 | 424 | 0 | 0.28616 | 424 | 0.26448 | 424 |  | 0.093431 | 9.0132 | 3.5714 | 3.8641 | 0 | 18.4149 | 818 | 8.4424
[115] Massone et al .(2019) | W1 | 150 | 900 | 2650 | 2.94 | 2.9444 | 1 | 3 | 1 | 0.081257 | 33 | 4.1223 | 497 | 0.53829 | 0.33493 | 494 | 0.33493 | 494 | 'Loading Protocole'!A160 | 0.14444 | 6 | 5.0139 | 5.0139 | 5.3437 | 62.0837 | 205.9302 | 3.1979
Massone et al. (2023) | M1 | 160 | 900 | 2650 | 2.9444 | 2.9444 | 1 | 3 | 1 | 0.1 | 28.7 | 3.7215 | 492.9 | 0.93779 | 0.93779 | 637.3 | 0.2992 | 637.3 |  | 0.15 | 5.625 | 6.6439 | 20.8241 | 20.8241 | 63.9135 | 191.45 | 2.9888
[150] Mo & Chan, (1996) | LN4-1 | 70 | 860 | 500 | 0.5814 | 0.5814 | 3 | 1 | 1 | 0 | 18 | 2.1 | 322.686 | 1.7814 | 0.9 | 322.686 | 0.52 | 322.686 |  | 0.17848 | 12.2857 | 9.322 | 16.1343 | 31.935 | 37.6467 | 193 | 9.1005
| LN4-2 | 70 | 860 | 500 | 0.5814 | 0.5814 | 3 | 1 | 1 | 0 | 18 | 2.1 | 322.686 | 1.7814 | 0.9 | 322.686 | 0.52 | 322.686 |  | 0.17848 | 12.2857 | 9.322 | 16.1343 | 31.935 | 37.6467 | 217 | 10.2322
| LN4-3 | 70 | 860 | 500 | 0.5814 | 0.5814 | 3 | 1 | 1 | 0 | 29.7 | 2.1 | 322.686 | 1.7814 | 0.9 | 322.686 | 0.52 | 322.686 |  | 0.17848 | 12.2857 | 5.6497 | 9.7784 | 19.3546 | 22.8162 | 203 | 7.4518
| LN6-1 | 70 | 860 | 500 | 0.5814 | 0.5814 | 3 | 1 | 1 | 0 | 30.7 | 2.1 | 484.029 | 1.7814 | 0.9 | 484.029 | 0.52 | 484.029 |  | 0.17848 | 12.2857 | 8.1985 | 14.1898 | 28.0862 | 33.1095 | 246 | 8.882
| LN6-2 | 70 | 860 | 500 | 0.5814 | 0.5814 | 3 | 1 | 1 | 0 | 30.2 | 2.1 | 484.029 | 1.7814 | 0.9 | 484.029 | 0.52 | 484.029 |  | 0.17848 | 12.2857 | 8.3343 | 14.4247 | 28.5512 | 33.6576 | 200 | 7.2807
| LN6-3 | 70 | 860 | 500 | 0.5814 | 0.5814 | 3 | 1 | 1 | 0 | 30.2 | 2.1 | 484.029 | 1.7814 | 0.9 | 484.029 | 0.52 | 484.029 |  | 0.17848 | 12.2857 | 8.3343 | 14.4247 | 28.5512 | 33.6576 | 210 | 7.6447
| LM6-1 | 70 | 860 | 500 | 0.5814 | 0.5814 | 3 | 1 | 1 | 0 | 39.3 | 2.1 | 484.029 | 1.7814 | 0.9 | 484.029 | 0.52 | 484.029 |  | 0.17848 | 12.2857 | 6.4045 | 11.0846 | 21.9401 | 25.8641 | 219 | 6.9886
| LM6-2 | 70 | 860 | 500 | 0.5814 | 0.5814 | 3 | 1 | 1 | 0 | 37 | 2.1 | 484.029 | 1.7814 | 0.9 | 484.029 | 0.52 | 484.029 |  | 0.17848 | 12.2857 | 6.8026 | 11.7737 | 23.3039 | 27.4719 | 205 | 6.7421
| LM6-3 | 70 | 860 | 500 | 0.5814 | 0.5814 | 3 | 1 | 1 | 0 | 34.5 | 2.1 | 484.029 | 1.7814 | 0.9 | 484.029 | 0.52 | 484.029 |  | 0.17848 | 12.2857 | 7.2955 | 12.6268 | 24.9926 | 29.4626 | 210 | 7.1524
| LM4-2 | 70 | 860 | 500 | 0.5814 | 0.5814 | 3 | 1 | 1 | 0 | 66 | 2.1 | 322.686 | 1.7814 | 0.9 | 322.686 | 0.52 | 322.686 |  | 0.17848 | 12.2857 | 2.5424 | 4.4003 | 8.7096 | 10.2673 | 250 | 6.1562
| LM4-3 | 70 | 860 | 500 | 0.5814 | 0.5814 | 3 | 1 | 1 | 0 | 66 | 2.1 | 322.686 | 1.7814 | 0.9 | 322.686 | 0.52 | 322.686 |  | 0.17848 | 12.2857 | 2.5424 | 4.4003 | 8.7096 | 10.2673 | 227 | 5.5898
| HN4-1 | 70 | 860 | 500 | 0.5814 | 0.5814 | 3 | 1 | 1 | 0 | 32.2 | 2.1 | 322.686 | 1.7814 | 0.9 | 322.686 | 0.65 | 322.686 |  | 0.17848 | 12.2857 | 6.5138 | 9.0192 | 17.8519 | 21.0447 | 205 | 7.2272
| HN4-2 | 70 | 860 | 500 | 0.5814 | 0.5814 | 3 | 1 | 1 | 0 | 32.2 | 2.1 | 322.686 | 1.7814 | 0.9 | 322.686 | 0.65 | 322.686 |  | 0.17848 | 12.2857 | 6.5138 | 9.0192 | 17.8519 | 21.0447 | 247 | 8.7079
| HN4-3 | 70 | 860 | 500 | 0.5814 | 0.5814 | 3 | 1 | 1 | 0 | 32.1 | 2.1 | 322.686 | 1.7814 | 0.9 | 322.686 | 0.65 | 322.686 |  | 0.17848 | 12.2857 | 6.5341 | 9.0473 | 17.9075 | 21.1103 | 202 | 7.1325
| HN6-1 | 70 | 860 | 500 | 0.5814 | 0.5814 | 3 | 1 | 1 | 0 | 29.5 | 2.1 | 484.029 | 1.7814 | 0.9 | 484.029 | 0.65 | 484.029 |  | 0.17848 | 12.2857 | 10.665 | 14.767 | 29.2287 | 34.4563 | 255 | 9.3923
| HN6-2 | 70 | 860 | 500 | 0.5814 | 0.5814 | 3 | 1 | 1 | 0 | 29.5 | 2.1 | 484.029 | 1.7814 | 0.9 | 484.029 | 0.65 | 484.029 |  | 0.17848 | 12.2857 | 10.665 | 14.767 | 29.2287 | 34.4563 | 204 | 7.5139
| HN6-3 | 70 | 860 | 500 | 0.5814 | 0.5814 | 3 | 1 | 1 | 0 | 31 | 2.1 | 484.029 | 1.7814 | 0.9 | 484.029 | 0.65 | 484.029 |  | 0.17848 | 12.2857 | 10.149 | 14.0525 | 27.8144 | 32.7891 | 205 | 7.3658
| HM4-1 | 70 | 860 | 500 | 0.5814 | 0.5814 | 3 | 1 | 1 | 0 | 37.5 | 2.1 | 322.686 | 1.7814 | 0.9 | 322.686 | 0.65 | 322.686 |  | 0.17848 | 12.2857 | 5.5932 | 7.7445 | 15.3288 | 18.0704 | 223 | 7.2851
| HM4-2 | 70 | 860 | 500 | 0.5814 | 0.5814 | 3 | 1 | 1 | 0 | 37.5 | 2.1 | 322.686 | 1.7814 | 0.9 | 322.686 | 0.65 | 322.686 |  | 0.17848 | 12.2857 | 5.5932 | 7.7445 | 15.3288 | 18.0704 | 231 | 7.5464
| HM4-3 | 70 | 860 | 500 | 0.5814 | 0.5814 | 3 | 1 | 1 | 0 | 39.9 | 2.1 | 322.686 | 1.7814 | 0.9 | 322.686 | 0.65 | 322.686 |  | 0.17848 | 12.2857 | 5.2568 | 7.2786 | 14.4068 | 16.9835 | 250 | 7.9177
[9] Mohamed, 2014 | ST15 (9) | 200 | 1500 | 3500 | 2.333 | 2.3333 | 1 | 2 | 1 | 0.07 | 39.2 | 0.5024 | 468 | 0.628 | 0.628 | 468 | 0.20933 | 468 |  | 0.13333 | 7.5 | 2.4992 | 7.4976 | 7.4976 | 5.998 | 443.165 | 2.8415
Morgan et al., 1986 | Isolated Wall | 57.15 | 1571.625 | 4500 | 2.8633 | 2.8633 | 2 | 3 | 1 | 0.04416 | 31.72 | 1.1081 | 447.85 | 0.70997 | 0.45088 | 509.86 | 0.37406 | 509.86 |  | 0.17857 | 27.5 | 6.0126 | 7.2473 | 11.4119 | 15.6448 | 105.86 | 2.5202
Moscoso et al., (2021) | RW3-S2.5U | 150 | 900 | 2000 | 2.2222 | 2.2222 | 1 | 3 | 1 | 9.7968 | 34.7 | 2.1542 | 483.5 | 0 | 0.25133 | 493.3 | 0.32429 | 513.2 |  | 0.15556 | 6 | 4.7962 | 3.5729 | 0 | 30.0165 | 210 | 3.1803
| RW5-S1.75U | 150 | 900 | 1320 | 1.4667 | 1.4667 | 1 | 3 | 1 | 0.090892 | 23.3 | 2.1542 | 483.5 | 0 | 0.25133 | 493.3 | 0.32429 | 513.2 |  | 0.15556 | 6 | 7.1428 | 5.321 | 0 | 44.7027 | 254 | 4.6942
Ni et al., (2019) | RH0.1F | 100 | 1000 | 2000 | 2 | 2 | 1 | 3 | 1 | 0.1 | 34.9 | 1.3709 | 641 | 1.6157 | 0.67021 | 641 | 0.71808 | 641 |  | 0.22 | 10 | 13.1888 | 12.3095 | 22.0362 | 25.1786 | 219.79 | 4.4806
| RH0.2F | 100 | 1000 | 2000 | 2 | 2 | 1 | 3 | 1 | 0.2 | 34.9 | 1.3709 | 641 | 1.6157 | 0.67021 | 641 | 0.71808 | 641 |  | 0.22 | 10 | 13.1888 | 12.3095 | 22.0362 | 25.1786 | 260.01 | 5.3005
| RN0.1F | 100 | 1000 | 2000 | 2 | 2 | 1 | 3 | 1 | 0.1 | 34.9 | 1.8278 | 472 | 2.4235 | 1.0053 | 472 | 1.0771 | 472 |  | 0.22 | 10 | 14.5673 | 13.5962 | 33.0542 | 24.7203 | 239.8 | 4.8885
[71] Oesterle,1979 | R1 (157) | 101.6 | 1905 | 4572 | 2.39 | 2.4 | 1 | 2 | 1 | 0 | 44.75 | 1.4623 | 511.6 | 0.37874 | 0.27377 | 521.95 | 0.24187 | 521.95 |  | 0.10005 | 18.75 | 2.8211 | 3.1932 | 3.8515 | 16.7171 | 117.2979 | 1.0911
| R2 (158) | 101.6 | 1905 | 4572 | 2.39 | 2.4 | 1 | 2 | 1 | 0 | 46.47 | 3.9199 | 450.2 | 1.6298 | 0.27377 | 535.05 | 0.24187 | 535.05 |  | 0.10005 | 18.75 | 2.7849 | 3.1521 | 18.7648 | 37.9758 | 216.5205 | 1.9764
| B1 (159) | 101.6 | 1905 | 4572 | 2.39 | 2.4 | 2 | 2 | 1 | 0 | 53.02 | 1.0888 | 449.6 | 0.094996 | 0.27377 | 520.57 | 0.24187 | 520.57 |  | 0.29288 | 18.75 | 2.3748 | 2.688 | 0.84871 | 9.2332 | 269.6825 | 2.3045
| B2 (160) | 101.6 | 1905 | 4572 | 2.39 | 2.4 | 2 | 2 | 1 | 0 | 53.64 | 3.6749 | 410.3 | 0.12666 | 0.54754 | 532.29 | 0.24187 | 532.29 |  | 0.29288 | 18.75 | 2.4002 | 5.4334 | 1.0925 | 28.1096 | 676.0867 | 5.7439
| B3 (161) | 101.6 | 1905 | 4572 | 2.39 | 2.4 | 2 | 2 | 1 | 0 | 47.3 | 1.0888 | 437.8 | 0.81755 | 0.27377 | 478.51 | 0.24187 | 478.51 |  | 0.29288 | 18.75 | 2.4469 | 2.7696 | 8.2707 | 10.0782 | 274.348 | 2.4821
| B5 (163) | 101.6 | 1905 | 4572 | 2.39 | 2.4 | 2 | 2 | 1 | 0 | 45.3 | 3.6749 | 444 | 1.0901 | 0.54754 | 501.96 | 0.24187 | 501.96 |  | 0.29288 | 18.75 | 2.6801 | 6.0672 | 12.0788 | 36.0185 | 752.9412 | 6.9609
| B6 (164) | 101.6 | 1905 | 4572 | 2.39 | 2.4 | 2 | 2 | 1 | 0.13 | 21.86 | 3.6749 | 440.6 | 0.75699 | 0.54754 | 511.6 | 0.24187 | 511.6 |  | 0.29288 | 18.75 | 5.6606 | 12.8143 | 16.8817 | 74.0688 | 823.742 | 10.9627
| B7 (165) | 101.6 | 1905 | 4572 | 2.39 | 2.4 | 2 | 2 | 1 | 0.08 | 49.37 | 3.6749 | 457.8 | 1.0901 | 0.54754 | 489 | 0.24187 | 489 |  | 0.29288 | 18.75 | 2.3957 | 5.4233 | 10.8079 | 34.0764 | 975.4946 | 8.6386
| B8 (166) | 101.6 | 1905 | 4572 | 2.39 | 2.4 | 2 | 2 | 1 | 0.09 | 41.99 | 3.6749 | 447.5 | 1.0901 | 1.3726 | 482 | 0.24187 | 482 |  | 0.29288 | 18.75 | 2.7764 | 15.7565 | 11.7781 | 39.1641 | 977.062 | 9.3821
| B9 (167) | 101.6 | 1905 | 4572 | 2.39 | 2.4 | 2 | 2 | 1 | 0.09 | 44.13 | 3.6749 | 429.6 | 1.0901 | 0.54754 | 461.3 | 0.24187 | 461.3 |  | 0.29288 | 18.75 | 2.5283 | 5.7235 | 11.3947 | 35.7743 | 982.348 | 9.2013
| B10 (168) | 101.6 | 1905 | 4572 | 2.39 | 2.4 | 2 | 2 | 1 | 0.08 | 45.64 | 2.56 | 447.5 | 1.0901 | 0.54754 | 475.1 | 0.24187 | 475.1 |  | 0.29288 | 18.75 | 2.5178 | 5.6997 | 11.3473 | 25.1011 | 682.896 | 6.2898
| F1 (169) | 101.6 | 1905 | 4572 | 2.39 | 2.4 | 3 | 2 | 1 | 0 | 38.47 | 3.8194 | 444.73 | 0.20936 | 0.62506 | 525.4 | 0.24187 | 525.4 |  | 0.25894 | 18.75 | 3.3033 | 8.5366 | 2.8593 | 44.1538 | 807.7075 | 8.103
| F2 (170) | 101.6 | 1905 | 4572 | 2.39 | 2.4 | 3 | 2 | 1 | 0.07 | 45.58 | 2 | 430.25 | 0.548 | 0.54754 | 464.03 | 0.20604 | 464.03 |  | 0.25894 | 18.75 | 2.0976 | 5.5743 | 5.5789 | 18.8789 | 876.1075 | 8.0746
[100] Oh et al, 2002 | Oh_WR-20 | 200 | 1500 | 2250 | 1.5 | 1.5 | 1 | 3 | 1 | 0.1 | 27.6 | 1.7689 | 449 | 0.3925 | 0.314 | 342 | 0.35682 | 342 |  | 0.1 | 7.5 | 4.4214 | 3.8909 | 0 | 28.7761 | 414.5 | 3.1673
| Oh_WR10 | 200 | 1500 | 2250 | 1.5 | 1.5 | 1 | 3 | 1 | 0.1 | 27.6 | 1.7689 | 449 | 0.785 | 0.314 | 342 | 0.35682 | 342 |  | 0.1 | 7.5 | 4.4214 | 3.8909 | 0 | 28.7761 | 397 | 3.0336
| Oh_WR-0 | 200 | 1500 | 2250 | 1.5 | 1.5 | 1 | 3 | 1 | 0.1 | 27.6 | 1.7689 | 449 | 0 | 0.314 | 342 | 0.35682 | 342 |  | 0.1 | 7.5 | 4.4214 | 3.8909 | 0 | 28.7761 | 393.95 | 3.0103
| Oh_WB | 125 | 1500 | 2250 | 1.5 | 1.5 | 2 | 3 | 1 | 0.076267 | 27.6 | 1.0903 | 342 | 0.43611 | 0.314 | 342 | 0.3925 | 342 |  | 0.23733 | 12 | 4.8636 | 3.8909 | 0 | 13.51 | 323.9 | 3.96
[101] Oh, Han, Choi (2006) | Oh_HRI-W8 (1084) | 200 | 1500 | 2250 | 1.5 | 1.5 | 3 | 3 | 1 | 0.1 | 27.6 | 0.99499 | 449 | 0.098125 | 0.314 | 342 | 0.23788 | 342 | 'Loading Protocole'!A40 | 0.38095 | 7.5 | 2.9476 | 3.8909 | 1.2159 | 16.1866 | 508.95 | 3.889
Olabi et al., (2022) | CSW0 | 150 | 1054 | 2500 | 2.3719 | 2.3719 | 1 | 3 | 1 | 0 | 27.5 | 2.0106 | 457.1 | 1.3404 | 0.3351 | 436.8 | 0.26666 | 436.8 |  |  | 7.0267 | 4.2355 | 5.3227 | 21.2906 | 33.4201 | 107.61 | 1.5631
Paglia (2023) | SFW | 150 | 1000 | 2200 | 2.2 | 2.2 | 1 | 3 | 1 | 0.1 | 38.3 | 1.3792 | 440 | 1.7829 | 0.89144 | 440 | 0.65526 | 440 |  |  | 6.6667 | 7.5278 | 10.2411 | 20.4823 | 15.845 | 207.81 | 2.696
[84] Palermo, Vecchio (2002) | DP1 | 75 | 3075 | 2020 | 0.65691 | 0.65691 | 3 | 2 | 1 | 0.069566 | 21.7 | 0.37232 | 605 | 0.567 | 0.73267 | 605 | 0.818 | 605 | 'Loading Protocole'!A221 | 0.3639 | 41 | 22.806 | 20.4269 | 15.8081 | 10.3803 | 1276.5 | 14.3095
| DP2 | 75 | 3085 | 2020 | 0.65478 | 0.65478 | 3 | 1 | 1 | 0 | 18.8 | 0.3537 | 605 | 0.539 | 0.73267 | 605 | 0.818 | 605 | 'Loading Protocole'!A222 | 0.36892 | 41.1333 | 26.3239 | 23.5778 | 17.3455 | 11.3824 | 891.5 | 10.702
[68]Paterson&Mitchell(2003) | Paterson_W1 | 300 | 1200 | 3250 | 1 | 2.7083 | 1 | 1 | 1 | 0.071841 | 25.9 | 4.4312 | 423 | 0 | 0.14952 | 320 | 0.14952 | 453 | 13 | 0.0625 | 4 | 2.6152 | 1.8474 | 0 | 72.37 | 186.65 | 1.2269
| Paterson_W2 | 300 | 1200 | 3750 | 1 | 3.125 | 1 | 1 | 1 | 0.096407 | 33.4 | 4.4312 | 393 | 0 | 0.14952 | 320 | 0.14952 | 453 | 13 | 0.0625 | 4 | 2.028 | 1.4326 | 0 | 52.1392 | 188 | 1.0882
[123] Park et al.2015 | S1 | 200 | 1500 | 1500 | 1 | 1 | 1 | 1 | 1 | 0.07029 | 46 | 9.6163 | 617 | 0 | 0.50645 | 667 | 0.66 | 653 | 23 | 0.2 | 7.5 | 9.3691 | 7.3435 | 0 | 128.9832 | 2158 | 12.773
| S2 | 200 | 1500 | 1500 | 1 | 1 | 1 | 1 | 1 | 0.07029 | 46 | 9.6163 | 617 | 0 | 0.7034 | 477 | 0.66 | 653 | 23 | 0.2 | 7.5 | 9.3691 | 7.294 | 0 | 128.9832 | 2290.8 | 13.559
| S3 | 200 | 1500 | 1500 | 1 | 1 | 1 | 1 | 1 | 0.07 | 70 | 9.6163 | 617 | 0 | 0.50645 | 667 | 0.66 | 653 | 23 | 0.2 | 7.5 | 6.1569 | 4.8258 | 0 | 84.7604 | 2104.7 | 10.0986
| S4 | 200 | 1500 | 1500 | 1 | 1 | 2 | 1 | 1 | 0.073529 | 46 | 9.6163 | 617 | 2.302 | 0.50645 | 667 | 0.52 | 653 | 23 | 0.17647 | 7.5 | 7.3817 | 7.3435 | 33.3797 | 128.9832 | 2518.85 | 14.9088
| S5 | 200 | 1500 | 1500 | 1 | 1 | 1 | 1 | 1 | 0.07029 | 46 | 9.6163 | 617 | 0 | 0.25323 | 667 | 0.36101 | 653 | 23 | 0.13333 | 7.5 | 5.1248 | 3.6718 | 0 | 128.9832 | 1482.315 | 8.7737
| S6 | 200 | 1500 | 1500 | 1 | 1 | 1 | 1 | 1 | 0.07 | 70 | 9.6163 | 617 | 0 | 0.25323 | 667 | 0.36101 | 653 | 23 | 0.13333 | 7.5 | 3.3677 | 2.4129 | 0 | 84.7604 | 1876 | 9.0013
| S7 | 200 | 1500 | 1500 | 1 | 1 | 1 | 1 | 1 | 0.07029 | 46 | 9.6163 | 617 | 2.302 | 0.25323 | 667 | 0.36101 | 653 | 23 | 0.13333 | 7.5 | 5.1248 | 3.6718 | 33.3797 | 128.9832 | 1905.5 | 11.2785
| S8 | 200 | 1500 | 1500 | 1 | 1 | 1 | 3 | 1 | 0.07029 | 46 | 2.0096 | 653 | 2.302 | 0.25323 | 667 | 0.36101 | 653 | 23 | 0.13333 | 7.5 | 5.1248 | 3.6718 | 33.3797 | 28.5276 | 1112.405 | 6.5842
[85] Paulay,1982 | Wall1 (222) | 100 | 3000 | 1500 | 0.5 | 0.5 | 1 | 1 | 1 | 0 | 27.2 | 2.2608 | 315 | 1.1304 | 1.6747 | 380 | 0.80743 | 315 |  | 0.066667 | 30 | 9.3507 | 23.3961 | 15.7924 | 26.1821 | 769.9564 | 5.9265
[130] Peng et al (2016) | SW1 | 200 | 1300 | 2800 | 2.15 | 2.15 | 1 | 3 | 1 | 0.051 | 49.1 | 1.494 | 458.3 | 0.30159 | 0.47124 | 483.2 | 0.353 | 455.4 | F1I-Y-D3I | 0.15846 | 6.5 | 3.2741 | 4.6375 | 2.6253 | 13.945 | 356.5 | 2.3566
[86] Pilakoutas,1995 | SW4 (224) | 60 | 600 | 1200 | 2 | 2 | 1 | 3 | 1 | 0 | 36.9 | 6.8509 | 501.1 | 0.785 | 0.3925 | 551.6 | 0.5 | 551.6 |  | 0.18333 | 10 | 7.4743 | 5.8673 | 11.7346 | 93.035 | 104.5947 | 5.7602
| SW5 (225) | 60 | 600 | 1200 | 2 | 2 | 1 | 1 | 1 | 0 | 31.8 | 12.73 | 533.1 | 0.34889 | 0.34889 | 404.6 | 0.59 | 551.6 |  | 0.1 | 10 | 10.2341 | 4.439 | 4.439 | 213.4076 | 113.739 | 6.7474
| SW6 (226) | 60 | 600 | 1200 | 2 | 2 | 1 | 2 | 1 | 0 | 38.6 | 6.8509 | 501.1 | 0.34889 | 0.34889 | 404.6 | 0.5 | 551.6 |  | 0.18333 | 10 | 7.1451 | 3.657 | 3.657 | 88.9376 | 110.6843 | 5.9598
| SW7 (227) | 60 | 600 | 1200 | 2 | 2 | 1 | 1 | 1 | 0 | 32 | 12.73 | 533.1 | 0.785 | 0.3925 | 551.6 | 0.59 | 551.6 |  | 0.1 | 10 | 10.1701 | 6.7657 | 13.5314 | 212.0738 | 125.8567 | 7.4429
| SW8 (228) | 60 | 600 | 1200 | 2 | 2 | 1 | 2 | 1 | 0 | 45.8 | 7.1364 | 533.1 | 0.41867 | 0.41867 | 404.6 | 0.5 | 551.6 |  | 0.18333 | 10 | 6.0218 | 3.6985 | 3.6985 | 83.0654 | 94.8071 | 4.6865
| SW9 (229) | 60 | 600 | 1200 | 2 | 2 | 1 | 2 | 1 | 0 | 38.9 | 7.1364 | 533.1 | 0.5981 | 0.5981 | 404.6 | 0.5 | 551.6 |  | 0.18333 | 10 | 7.09 | 6.2208 | 6.2208 | 97.7994 | 97.6368 | 5.2369
[163] Qiao et al (2017) | W1 | 160 | 1000 | 850 | 0.85 | 0.85 | 1 | 3 | 1 | 0.15 | 26.48 | 0.7854 | 338.2 | 0.22429 | 0.25232 | 535.82 | 0.25987 | 535.82 |  | 0.16 | 6.25 | 5.2585 | 5.1057 | 2.8646 | 10.031 | 336.65 | 4.9243
[23] Quiroz (2013) | MFIEN3EP (48) | 100 | 2650 | 2400 | 0.91 | 0.90566 | 1 | 3 | 1 | 0.04 | 17.16 | 1.5194 | 450 | 0 | 0.28338 | 485 | 0.28338 | 485 |  | 0.09434 | 26.5 | 8.0094 | 8.0094 | 0 | 39.8431 | 456.249 | 5.0054
Rama Rao (2014) | No Name | 200 | 1560 | 3000 | 1.9231 | 1.9231 | 1 | 3 | 1 | 0.013149 | 39 | 0.748 | 485.55 | 0.3351 | 0.2618 | 485.55 | 0.27558 | 485.55 |  | 0.13462 | 7.8 | 3.4309 | 3.2594 | 4.172 | 9.3126 | 170 | 1.0508
[162] Ren et al (2018) | RC-W | 180 | 925 | 1700 | 1.84 | 1.8378 | 1 | 3 | 1 | 0.28028 | 30 | 3.1416 | 402 | 0.314 | 0.628 | 312 | 0.22241 | 312 |  | 0.19459 | 5.1389 | 2.3131 | 6.5312 | 3.2656 | 42.0973 | 514.5 | 6.7944
Rong et al (2020) | SW-9 | 100 | 700 | 1400 | 2 | 2 | 1 | 2 | 1 | 0.19 | 44.064 | 4.0034 | 409 | 0.37699 | 0.2826 | 270 | 0.4772 | 270 |  | 0.16143 | 7 | 2.924 | 1.7316 | 2.31 | 37.1598 | 213.45 | 5.5322
[149] Saito et al, (1989) | L-1 | 167 | 2510 | 2510 | 1 | 1 | 1 | ? | 1 | 0.074627 | 26.8 | 0 | - | 0 | 1.23 | ? | 1.23 | ? |  | 0 | 15.0299 | 16.9354 | 16.9354 | 0 | 0 | 2014.9 | 11.1824
| L-2 | 134 | 2510 | 2510 | 1 | 1 | 1 | ? | 1 | 0.056542 | 35.3721 | 0 | - | 0 | 1.54 | ? | 1.54 | ? |  | 0 | 18.7313 | 16.0652 | 16.0652 | 0 | 0 | 1715.7 | 10.3294
| W-15-1 | 150 | 2120 | 750 | 0.35377 | 0.35377 | 3 | ? | 1 | 0.081755 | 25.79 | 4.72 | ? | ? | 1.06 | ? | 1.06 | ? | No information | 0.14925 | 14.1333 | 15.1663 | 15.1663 | 0 | 67.5331 | 2367.2278 | 17.6534
| W-12-1 | 120 | 2120 | 750 | 0.35377 | 0.35377 | 3 | ? | 1 | 0.053608 | 36.5953 | 4.72 | ? | ? | 1.32 | ? | 1.32 | ? | No information | 0.17361 | 17.6667 | 13.3099 | 13.3099 | 0 | 47.593 | 2658.51 | 20.8041
| W-12-2 | 120 | 2120 | 750 | 0.35377 | 0.35377 | 3 | ? | 1 | 0.049474 | 39.6534 | 4.72 | ? | ? | 0.9 | ? | 0.9 | ? |  | 0.17361 | 17.6667 | 8.3751 | 8.3751 | 0 | 43.9226 | 2511.36 | 18.8796
| W-12-3 | 120 | 2120 | 750 | 0.35377 | 0.35377 | 3 | ? | 1 | 0.052727 | 37.2069 | 4.72 | ? | ? | 1.69 | ? | 1.69 | ? |  | 0.17361 | 17.6667 | 16.7606 | 16.7606 | 0 | 46.8106 | 2511.36 | 19.4904
| W-12-4 | 120 | 2120 | 750 | 0.35377 | 0.35377 | 3 | ? | 1 | 0.026363 | 37.2069 | 4.72 | ? | ? | 1.32 | ? | 1.32 | ? |  | 0.17361 | 17.6667 | 13.0911 | 13.0911 | 0 | 46.8106 | 2481.93 | 19.262
| W-12-5 | 150 | 2120 | 750 | 0.35377 | 0.35377 | 3 | ? | 1 | 0.040158 | 41.998 | 4.72 | ? | ? | 1.32 | ? | 1.32 | ? |  | 0.14925 | 14.1333 | 11.5977 | 11.5977 | 0 | 41.4706 | 2668.32 | 15.5933
| W-15-2 | 150 | 2120 | 1750 | 0.82547 | 0.82547 | 3 | ? | 1 | 0.031336 | 26.9113 | 4.72 | ? | ? | 0.9 | ? | 0.9 | ? |  | 0.14925 | 14.1333 | 12.3405 | 12.3405 | 0 | 64.7192 | 1814.85 | 13.2491
| W-12-6 | 120 | 2120 | 1750 | 0.82547 | 0.82547 | 3 | ? | 1 | 0.071182 | 34.4546 | 4.72 | ? | ? | 1.32 | ? | 1.32 | ? |  | 0.17361 | 17.6667 | 14.1368 | 14.1368 | 0 | 50.5499 | 1755.99 | 14.1619
| W-12-7 | 120 | 2120 | 1750 | 0.82547 | 0.82547 | 3 | ? | 1 | 0.055622 | 35.2701 | 4.72 | ? | ? | 1.32 | ? | 1.32 | ? |  | 0.17361 | 17.6667 | 13.81 | 13.81 | 0 | 49.3812 | 1648.08 | 13.1371
[53] Salonikios,1999 | MSW1 (30) | 100 | 1200 | 1800 | 1.5 | 1.5 | 1 | 3 | 1 | 0 | 26.1 | 1.6747 | 585 | 0.6594 | 0.556 | 575 | 0.556 | 575 |  | 0.2 | 12 | 12.249 | 12.249 | 14.527 | 37.5356 | 197 | 3.87
| MSW2 (31) | 100 | 1200 | 1800 | 1.5 | 1.5 | 1 | 3 | 1 | 0 | 26.2 | 1.256 | 585 | 0.6594 | 0.27695 | 575 | 0.27695 | 575 |  | 0.2 | 12 | 6.0781 | 6.0781 | 14.4716 | 28.0443 | 123.4865 | 2.4212
| MSW3 (32) | 100 | 1200 | 1800 | 1.5 | 1.5 | 1 | 3 | 1 | 0.07 | 24.1 | 1.256 | 585 | 0.6594 | 0.27695 | 575 | 0.27695 | 575 |  | 0.2 | 12 | 6.6077 | 6.6077 | 15.7326 | 30.488 | 173.069 | 3.5381
| MSW6 (130) | 100 | 1200 | 1800 | 1.5 | 1.5 | 1 | 3 | 1 | 0 | 27.5 | 1.6747 | 585 | 1.0257 | 0.556 | 575 | 0.556 | 575 |  | 0.2 | 12 | 11.6255 | 11.6255 | 21.4472 | 35.6247 | 186.6725 | 3.5725
| Salonikios_LSW1 (127) | 100 | 1200 | 1200 | 1 | 1 | 1 | 2 | 1 | 0 | 22.2 | 1.6747 | 585 | 1.0257 | 0.556 | 610 | 0.556 | 610 |  | 0.2 | 12 | 15.2775 | 15.2775 | 28.1846 | 44.1297 | 260.405 | 5.5467
| Salonikios_LSW2 (128) | 100 | 1200 | 1200 | 1 | 1 | 1 | 2 | 1 | 0 | 21.6 | 1.256 | 585 | 1.0257 | 0.27695 | 610 | 0.27695 | 610 |  | 0.2 | 12 | 7.8212 | 7.8212 | 28.9675 | 34.0167 | 185.9133 | 4.0146
| Salonikios_LSW3 (129) | 100 | 1200 | 1200 | 1 | 1 | 1 | 2 | 1 | 0.07 | 23.9 | 1.256 | 585 | 1.0257 | 0.27695 | 610 | 0.27695 | 610 |  | 0.2 | 12 | 7.0685 | 7.0685 | 26.1798 | 30.7431 | 254.0993 | 5.2163
[148] Sato et al, (1989) | 18M12-40 | 150 | 2150 | 1400 | 0.65116 | 0.65116 | 3 | ? | 1 | 0.061728 | 32.4 | 2.25 | 422 | 0.08 | 0.45 | 422 | 0.45 | 422 |  | 0.25974 | 14.3333 | 5.8611 | 5.8611 | 1.042 | 29.3056 | 2081.25 | 13.6541
| 24M 8-30 | 150 | 2150 | 1400 | 0.65116 | 0.65116 | 3 | ? | 1 | 0.061728 | 32.4 | 0.8 | 296 | 0.125 | 0.8 | 296 | 0.8 | 296 |  | 0.25974 | 14.3333 | 7.3086 | 7.3086 | 1.142 | 7.3086 | 1554 | 10.1951
| 24M 8-40 | 150 | 2150 | 1400 | 0.65116 | 0.65116 | 3 | ? | 1 | 0.061728 | 32.4 | 0.6 | 422 | 0.094 | 0.6 | 422 | 0.6 | 422 |  | 0.25974 | 14.3333 | 7.8148 | 7.8148 | 1.2243 | 7.8148 | 1609.5 | 10.5592
| 24M 8-50 | 150 | 2150 | 1400 | 0.65116 | 0.65116 | 3 | ? | 1 | 0.061728 | 32.4 | 0.48 | 528 | 0.08 | 0.48 | 528 | 0.48 | 528 |  | 0.25974 | 14.3333 | 7.8222 | 7.8222 | 1.3037 | 7.8222 | 1609.5 | 10.5592
| 24M 6-30 | 150 | 2150 | 1000 | 0.46512 | 0.46512 | 3 | ? | 1 | 0.061728 | 32.4 | 0.8 | 296 | 0.125 | 0.8 | 296 | 0.8 | 296 |  | 0.25974 | 14.3333 | 7.3086 | 7.3086 | 1.142 | 7.3086 | 1942.5 | 12.7438
| 24M 6-40 | 150 | 2150 | 1000 | 0.46512 | 0.46512 | 3 | ? | 1 | 0.061728 | 32.4 | 0.6 | 422 | 0.094 | 0.6 | 422 | 0.6 | 422 |  | 0.25974 | 14.3333 | 7.8148 | 7.8148 | 1.2243 | 7.8148 | 2025.75 | 13.29
| 36M 12-30 | 150 | 2150 | 2200 | 1.0233 | 1.0233 | 3 | ? | 1 | 0.061728 | 32.4 | 6 | 296 | 0.19 | 1.2 | 296 | 1.2 | 296 |  | 0.25974 | 14.3333 | 10.963 | 10.963 | 1.7358 | 54.8148 | 2303.25 | 15.1105
| 36M 12-40 | 150 | 2150 | 2200 | 1.0233 | 1.0233 | 3 | ? | 1 | 0.061728 | 32.4 | 4.5 | 422 | 0.14 | 0.9 | 422 | 0.9 | 422 |  | 0.25974 | 14.3333 | 11.7222 | 11.7222 | 1.8235 | 58.6111 | 2303.25 | 15.1105
| 36M 12-50 | 150 | 2150 | 2200 | 1.0233 | 1.0233 | 3 | ? | 1 | 0.061728 | 32.4 | 3.6 | 528 | 0.11 | 0.72 | 528 | 0.72 | 528 |  | 0.25974 | 14.3333 | 11.7333 | 11.7333 | 1.7926 | 58.6667 | 2247.75 | 14.7464
| 36L 8-30 | 150 | 2150 | 1400 | 0.65116 | 0.65116 | 3 | ? | 1 | 0.085106 | 23.5 | 1.2 | 296 | 0.19 | 1.2 | 296 | 1.2 | 296 |  | 0.25974 | 14.3333 | 15.1149 | 15.1149 | 2.3932 | 15.1149 | 1665 | 12.826
| 36L 8-40 | 150 | 2150 | 1400 | 0.65116 | 0.65116 | 3 | ? | 1 | 0.085106 | 23.5 | 0.9 | 422 | 0.14 | 0.9 | 422 | 0.9 | 422 |  | 0.25974 | 14.3333 | 16.1617 | 16.1617 | 2.514 | 16.1617 | 1692.75 | 13.0398
| 36M 8-30 | 150 | 2150 | 1400 | 0.65116 | 0.65116 | 3 | 1 | 1 | 0.061728 | 32.4 | 1.2 | 296 | 0.19 | 1.2 | 296 | 1.2 | 296 | No information | 0.25974 | 14.3333 | 10.963 | 10.963 | 1.7358 | 10.963 | 1748.25 | 11.4694
| 36M 8-40 | 150 | 2150 | 1400 | 0.65116 | 0.65116 | 3 | 1 | 1 | 0.061728 | 32.4 | 0.9 | 422 | 0.14 | 0.9 | 422 | 0.9 | 422 |  | 0.25974 | 14.3333 | 11.7222 | 11.7222 | 1.8235 | 11.7222 | 1887 | 12.3797
| 36M 8-50 | 150 | 2150 | 1400 | 0.65116 | 0.65116 | 3 | 1 | 1 | 0.061728 | 32.4 | 0.72 | 528 | 0.11 | 0.72 | 528 | 0.72 | 528 | No information | 0.25974 | 14.3333 | 11.7333 | 11.7333 | 1.7926 | 11.7333 | 1831.5 | 12.0156
| 36M 6-30 | 150 | 2150 | 1000 | 0.46512 | 0.46512 | 3 | ? | 1 | 0.061728 | 32.4 | 1.2 | 296 | 0.19 | 1.2 | 296 | 1.2 | 296 |  | 0.25974 | 14.3333 | 10.963 | 10.963 | 1.7358 | 10.963 | 2081.25 | 13.6541
| 36M 6-40 | 150 | 2150 | 1000 | 0.46512 | 0.46512 | 3 | ? | 1 | 0.061728 | 32.4 | 0.9 | 422 | 0.14 | 0.9 | 422 | 0.9 | 422 |  | 0.25974 | 14.3333 | 11.7222 | 11.7222 | 1.8235 | 11.7222 | 2192.25 | 14.3823
| 48M 8-30 | 150 | 2150 | 1400 | 0.65116 | 0.65116 | 3 | ? | 1 | 0.061728 | 32.4 | 1.6 | 296 | 0.25 | 1.6 | 296 | 1.6 | 296 |  | 0.25974 | 14.3333 | 14.6173 | 14.6173 | 2.284 | 14.6173 | 1831.5 | 12.0156
| 48M 8-40 | 150 | 2150 | 1400 | 0.65116 | 0.65116 | 3 | ? | 1 | 0.061728 | 32.4 | 1.2 | 422 | 0.19 | 1.2 | 422 | 1.2 | 422 |  | 0.25974 | 14.3333 | 15.6296 | 15.6296 | 2.4747 | 15.6296 | 1887 | 12.3797
| 48M 8-50 | 150 | 2150 | 1400 | 0.65116 | 0.65116 | 3 | ? | 1 | 0.061728 | 32.4 | 0.96 | 528 | 0.157 | 0.96 | 528 | 0.96 | 528 |  | 0.25974 | 14.3333 | 15.6444 | 15.6444 | 2.5585 | 15.6444 | 1887 | 12.3797
| 48M H-30 | 150 | 2150 | 1400 | 0.65116 | 0.65116 | 3 | ? | 1 | 0.048544 | 41.2 | 1.6 | 296 | 0.25 | 1.6 | 296 | 1.6 | 296 |  | 0.25974 | 14.3333 | 11.4951 | 11.4951 | 1.7961 | 11.4951 | 2109 | 12.2698
| 48H 8-40 | 150 | 2150 | 1400 | 0.65116 | 0.65116 | 3 | ? | 1 | 0.048544 | 41.2 | 1.2 | 422 | 0.19 | 1.2 | 422 | 1.2 | 422 |  | 0.25974 | 14.3333 | 12.2913 | 12.2913 | 1.9461 | 12.2913 | 2164.5 | 12.5927
| 48H 8-50 | 150 | 2150 | 1400 | 0.65116 | 0.65116 | 3 | ? | 1 | 0.048544 | 41.2 | 0.96 | 528 | 0.16 | 0.96 | 528 | 0.96 | 528 |  | 0.25974 | 14.3333 | 12.3029 | 12.3029 | 2.0505 | 12.3029 | 2247.75 | 13.0771
[67] Shaingchin, Lukkunaprasit, Wood (2007) | WC150 | 130 | 1500 | 2250 | 2.25 | 1.5 | 2 | 1 | 2 | 0.052843 | 27.3 | 2.5723 | 574.9 | 1.0472 | 0.80513 | 451.3 | 0.80513 | 451.3 | 'Loading Protocole'!A60 | 0.2451 | 11.5385 | 13.3097 | 13.3097 | 17.3114 | 54.1688 | 870.297 | 10.2871
[164] Shen et al (2017) | SHW0 | 120 | 1000 | 1600 | 1.6 | 1.6 | 1 | 3 | 1 | 0.087366 | 31 | 1.7453 | 335 | 0.55822 | 0.55822 | 235 | 0.60928 | 235 |  | 0.225 | 8.3333 | 4.6187 | 4.2317 | 4.2317 | 18.8608 | 274.128 | 4.9412
Shiga et al. (1973) | WB-1 | 50 | 1120 | 600 | 0.53571 | 0.53571 | 2 | ? | 1 | 0 | 15.696 | 4.2444 | 382.59 | 0.182 | 0.25 | 294.3 | 0.25 | 294.3 |  | 0.2093 | 22.4 | 4.6875 | 4.6875 | 3.4125 | 103.4572 | 173.637 | 9.4254
| WB-2 | 50 | 1120 | 600 | 0.53571 | 0.53571 | 2 | ? | 1 | 0 | 15.696 | 4.2444 | 382.59 | 0.182 | 0.25 | 294.3 | 0.25 | 294.3 |  | 0.2093 | 22.4 | 4.6875 | 4.6875 | 3.4125 | 103.4572 | 184.428 | 10.0112
| WB-3 | 50 | 1120 | 600 | 0.53571 | 0.53571 | 2 | ? | 1 | 0 | 15.696 | 4.2444 | 382.59 | 0.182 | 0.25 | 294.3 | 0.25 | 294.3 |  | 0.2093 | 22.4 | 4.6875 | 4.6875 | 3.4125 | 103.4572 | 206.991 | 11.236
| WB-4 | 50 | 1120 | 600 | 0.53571 | 0.53571 | 2 | ? | 1 | 0 | 15.696 | 4.2444 | 382.59 | 0.182 | 0.25 | 294.3 | 0.25 | 294.3 |  | 0.2093 | 22.4 | 4.6875 | 4.6875 | 3.4125 | 103.4572 | 226.611 | 12.301
| WB-5 | 50 | 1120 | 600 | 0.53571 | 0.53571 | 2 | ? | 1 | 0.14535 | 15.696 | 4.2444 | 382.59 | 0.182 | 0.25 | 294.3 | 0.25 | 294.3 |  | 0.2093 | 22.4 | 4.6875 | 4.6875 | 3.4125 | 103.4572 | 334.521 | 18.1586
| WB-6 | 50 | 1120 | 600 | 0.53571 | 0.53571 | 2 | ? | 1 | 0 | 15.696 | 4.2444 | 382.59 | 0.182 | 0.5 | 294.3 | 0.5 | 294.3 |  | 0.2093 | 22.4 | 9.375 | 9.375 | 3.4125 | 103.4572 | 235.44 | 12.7802
| WB-7 | 50 | 1120 | 600 | 0.53571 | 0.53571 | 2 | ? | 1 | 0.14535 | 15.696 | 4.2444 | 382.59 | 0.182 | 0.5 | 294.3 | 0.5 | 294.3 |  | 0.2093 | 22.4 | 9.375 | 9.375 | 3.4125 | 103.4572 | 304.11 | 16.5078
| WB-8 | 50 | 1120 | 600 | 0.53571 | 0.53571 | 2 | ? | 1 | 0.2907 | 15.696 | 4.2444 | 382.59 | 0.182 | 0.5 | 294.3 | 0.5 | 294.3 |  | 0.2093 | 22.4 | 9.375 | 9.375 | 3.4125 | 103.4572 | 281.547 | 15.283
[90] Shiu,1981 | CI-1 (234) | 102 | 1900 | 5500 | 2.89 | 2.8947 | 1 | 2 | 1 | 0 | 23.27 | 5.4563 | 476.44 | 0.40744 | 0.36359 | 473 | 0.2424 | 473 |  | 0.14368 | 18.6275 | 4.9271 | 7.3906 | 8.5475 | 111.7139 | 334.1121 | 4.3041
[97] Sittipunt,2001 | W1 (263) | 100 | 1500 | 2150 | 1.43 | 1.4333 | 2 | 1 | 1 | 0 | 36.6 | 2.29 | 473 | 0.22608 | 0.52333 | 450 | 0.3925 | 450 |  | 0.27778 | 15 | 4.8258 | 6.4344 | 2.7426 | 29.5948 | 462.8 | 6.1419
| W2 (264) | 100 | 1500 | 2150 | 1.43 | 1.4333 | 2 | 1 | 1 | 0 | 35.8 | 2.29 | 473 | 0.22608 | 0.785 | 450 | 0.52333 | 450 |  | 0.27778 | 15 | 6.5782 | 9.8673 | 2.8039 | 30.2561 | 576.75 | 7.7392
Song et al, 2020 | SS-1 | 150 | 900 | 2000 | 2.2222 | 2.2222 | 1 | 3 | 1 | 0.13831 | 29.5 | 0.83776 | 478 | 0.37699 | 1.0467 | 465 | 0.57776 | 478 |  | 0.17778 | 6 | 9.3617 | 16.4983 | 4.9967 | 13.5745 | 181.42 | 2.9798
[126] Sosa (2017) | No Name | 150 | 1500 | 4200 | 2.8 | 2.8 | 2 | 3 | 1 | 0 | 28.28 | 0.698 | 489.7 | 0.87266 | 0.24822 | 489.7 | 0.298 | 492.37 | F1I-Y-D1I | 0.28571 | 10 | 5.1883 | 4.2983 | 15.1112 | 12.0867 | 108 | 1.087
[21] Su,2006 | W1 (39) | 80 | 400 | 1640 | 4.1 | 4.1 | 1 | 3 | 1 | 0.25 | 50.2 | 0 | - | 0 | 0.35619 | 262 | 1.41 | 412 |  | 0 | 5 | 11.5721 | 1.859 | 0 | 0 | 67.907 | 3.6071
| W2 (40) | 80 | 400 | 1640 | 4.1 | 4.1 | 1 | 2 | 1 | 0.5 | 41.8 | 0 | - | 0 | 0.35619 | 262 | 1.41 | 412 |  | 0 | 5 | 13.8976 | 2.2326 | 0 | 0 | 75.8699 | 4.4164
| W3 (41) | 80 | 400 | 1640 | 4.1 | 4.1 | 1 | 2 | 1 | 0.5 | 42.9 | 0 | - | 0 | 0.35619 | 262 | 1.41 | 412 |  | 0 | 5 | 13.5413 | 2.1754 | 0 | 0 | 78.1723 | 4.4917
[119] & [120] Susanto Teng and Jimmy Chandra(2016) | J1 | 100 | 1000 | 1000 | 1 | 1 | 3 | 1 | 1 | 0.050033 | 103.3 | 3.8798 | 630 | 0.61302 | 0.27698 | 610 | 0.3646 | 610 | 21 | 0.30612 | 10 | 2.153 | 1.6356 | 3.6615 | 23.6616 | 892.3 | 10.5731
| J2 | 100 | 1000 | 1000 | 1 | 1 | 3 | 1 | 1 | 0.050072 | 96.8 | 3.8798 | 630 | 0.61302 | 0.27698 | 610 | 0.9864 | 617 | 21 | 0.30612 | 10 | 6.2873 | 1.7454 | 3.9074 | 25.2505 | 1267.775 | 15.5183
| J3 | 100 | 1000 | 1000 | 1 | 1 | 3 | 1 | 1 | 0.050006 | 110.7 | 3.8798 | 630 | 0.61302 | 0.74931 | 617 | 0.3646 | 610 | 21 | 0.30612 | 10 | 2.0091 | 4.1763 | 3.4167 | 22.0799 | 1430.805 | 16.3775
| J4 | 100 | 1000 | 1000 | 1 | 1 | 2 | 1 | 1 | 0.050013 | 93.5 | 6.9694 | 630 | 2.5542 | 0.27698 | 610 | 0.3779 | 610 | 21 | 0.30216 | 10 | 2.4654 | 1.807 | 16.8553 | 46.9593 | 818.43 | 10.1933
| J5 | 100 | 1000 | 2000 | 2 | 2 | 3 | 1 | 1 | 0.050033 | 103.3 | 3.8798 | 630 | 0.61302 | 0.27698 | 610 | 0.3646 | 610 | 21 | 0.30612 | 10 | 2.153 | 1.6356 | 3.6615 | 23.6616 | 575.4826 | 6.819
| J6 | 100 | 1000 | 2000 | 2 | 2 | 3 | 1 | 1 | 0.050072 | 96.8 | 3.8798 | 630 | 0.61302 | 0.27698 | 610 | 0.9864 | 617 | 21 | 0.30612 | 10 | 6.2873 | 1.7454 | 3.9074 | 25.2505 | 699.2699 | 8.5595
| J7 | 100 | 1000 | 2000 | 2 | 2 | 3 | 1 | 1 | 0.050006 | 110.7 | 3.8798 | 630 | 0.61302 | 0.74931 | 617 | 0.3646 | 610 | 21 | 0.30612 | 10 | 2.0091 | 4.1763 | 3.4167 | 22.0799 | 876.3069 | 10.0305
[109] Takehara et al. 1997 | 96SWH-4 | 28 | 850 | 990 | 1.16 | 1.1647 | 2 | 2 | 1 | 0 | 85.8 | 2.2509 | 814 | 0.41867 | 2.2429 | 423.5 | 1.1214 | 423.5 | 22 | 0.37252 | 30.3571 | 5.5353 | 11.0705 | 2.0665 | 21.3546 | 326.0983 | 17.8143
| 93SWH-6 | 26 | 900 | 510 | 0.57 | 0.56667 | 2 | 2 | 1 | 0.01984 | 61.2 | 2.2509 | 388 | 0.41867 | 2.4154 | 423.5 | 1.2077 | 494.6 | 22 | 0.37129 | 34.6154 | 9.7602 | 16.7143 | 2.8971 | 14.2704 | 361.3137 | 23.7703
Taleb et al (2017) | BC40 | 80 | 1750 | 2800 | 1.6 | 1.6 | 2 | 3 | 1 | 0.11204 | 59.5 | 1.0048 | 377 | 0.5652 | 0.35325 | 387 | 0.36757 | 387 |  | 0.27778 | 21.875 | 2.3907 | 2.2976 | 3.6762 | 6.3665 | 621 | 6.9254
| BC80 | 80 | 1750 | 2800 | 1.6 | 1.6 | 2 | 3 | 1 | 0.11204 | 59.5 | 1.0048 | 377 | 0.2826 | 0.35325 | 387 | 0.36757 | 387 |  | 0.27778 | 21.875 | 2.3907 | 2.2976 | 1.8381 | 6.3665 | 612.5 | 6.8306
| NC40 | 128 | 1750 | 2800 | 1.6 | 1.6 | 1 | 3 | 1 | 0.12755 | 52.5 | 1.3635 | 387 | 4.4156 | 0.22078 | 387 | 0.36757 | 387 |  | 0.30857 | 13.6719 | 2.7095 | 1.6275 | 32.5495 | 10.0512 | 605 | 4.4892
| NC80 | 128 | 1750 | 2800 | 1.6 | 1.6 | 1 | 3 | 1 | 0.12755 | 52 | 1.3635 | 387 | 2.2078 | 0.22078 | 387 | 0.36757 | 387 |  | 0.30857 | 13.6719 | 2.7355 | 1.6431 | 16.4312 | 10.1479 | 588 | 4.384
Tang et al., (2024) | CIP | 200 | 1700 | 3300 | 1.9412 | 1.9412 | 1 | 2 | 1 | 0.075788 | 37.8378 | 1.8835 | 452 | 1.0053 | 0.3925 | 464 | 0.40105 | 456 |  | 0.25118 | 8.5 | 4.8333 | 4.8132 | 12.6999 | 22.4996 | 769 | 4.4282
[28] Tasnimi, 2000 | SHW1 (58) | 50 | 500 | 1500 | 3 | 3 | 1 | 2 | 1 | 0 | 21.6 | 4.5216 | 276 | 0 | 0.2826 | 216 | 0.2826 | 216 |  | 0.1 | 10 | 2.826 | 2.826 | 0 | 57.776 | 15.7 | 1.6273
| Tasnimi_SHW2 (59) | 50 | 500 | 1500 | 3 | 3 | 1 | 2 | 1 | 0 | 21.6 | 2.2608 | 276 | 0 | 0.2826 | 216 | 0.2826 | 216 |  | 0.2 | 10 | 2.826 | 2.826 | 0 | 28.888 | 18.4 | 1.9072
| Tasnimi_SHW3 (60) | 50 | 500 | 1500 | 3 | 3 | 1 | 2 | 1 | 0 | 22.45 | 2.2608 | 276 | 0 | 0.2826 | 216 | 0.2826 | 216 |  | 0.2 | 10 | 2.719 | 2.719 | 0 | 27.7942 | 15.3 | 1.5556
| Tasnimi_SHW4 (61) | 50 | 500 | 1500 | 3 | 3 | 1 | 2 | 1 | 0 | 23.45 | 2.2608 | 276 | 0 | 0.2826 | 216 | 0.2826 | 216 |  | 0.2 | 10 | 2.6031 | 2.6031 | 0 | 26.609 | 20.8116 | 2.0703
[112] Tatsuya (1996) | M35X (106) | 80 | 1700 | 2000 | 2 | 1.1765 | 2 | 2 | 1 | 0.21 | 62.6 | 2.1388 | 848 | 1.0551 | 0.79133 | 810 | 0.79133 | 810 |  | 0.21739 | 21.25 | 10.2392 | 10.2392 | 13.6523 | 28.9733 | 1048.5 | 11.735
| M35H (107) | 80 | 1700 | 2000 | 2 | 1.1765 | 2 | 2 | 1 | 0.21 | 68.6 | 2.1388 | 848 | 1.0551 | 0.79133 | 810 | 0.79133 | 810 |  | 0.21739 | 21.25 | 9.3437 | 9.3437 | 12.4582 | 26.4392 | 1041.05 | 11.1304
| P35H (108) | 80 | 1700 | 2000 | 2 | 1.1765 | 2 | 2 | 1 | 0.21 | 66.5 | 2.1388 | 848 | 0.52755 | 0.79133 | 810 | 0.79133 | 810 |  | 0.21739 | 21.25 | 9.6387 | 9.6387 | 6.4258 | 27.2741 | 985.85 | 10.7054
| M30H (109) | 80 | 1700 | 2000 | 2 | 1.1765 | 2 | 2 | 1 | 0.18 | 61.4 | 2.1388 | 848 | 1.0551 | 0.79133 | 810 | 0.79133 | 810 |  | 0.21739 | 21.25 | 10.4394 | 10.4394 | 13.9191 | 29.5396 | 947.5 | 10.7077
| MW35H (110) | 80 | 1700 | 2000 | 2 | 1.1765 | 2 | 2 | 1 | 0.21 | 59.7 | 2.1388 | 848 | 1.0551 | 0.79133 | 810 | 0.79133 | 810 |  | 0.21739 | 21.25 | 10.7366 | 10.7366 | 14.3155 | 30.3807 | 1012 | 11.5983
Terzioglu et al. (2018) | T2-S2-3 | 120 | 1500 | 750 | 0.5 | 0.5 | 1 | 1 | 1 | 0 | 25.8 | 5.15 | 440 | 0 | 0.68 | 481 | 0.68 | 481 |  | 0.086667 | 12.5 | 12.6775 | 12.6775 | 0 | 87.8295 | 666.117 | 8.7742
| T2-S3-4 | 120 | 1500 | 750 | 0.5 | 0.5 | 1 | 1 | 1 | 0 | 29 | 5.15 | 473 | 0 | 0.68 | 584 | 0.68 | 584 |  | 0.086667 | 12.5 | 13.6938 | 13.6938 | 0 | 83.9983 | 812.609 | 10.096
| T3-S1-5 | 120 | 1500 | 750 | 0.5 | 0.5 | 1 | 1 | 1 | 0 | 32.1 | 0.65 | 584 | 0 | 0.68 | 584 | 0.68 | 584 |  | 0.053333 | 12.5 | 12.3713 | 12.3713 | 0 | 11.8255 | 382.6885 | 4.5192
| T4-S1-6 | 120 | 1500 | 500 | 0.33 | 0.33 | 1 | 1 | 1 | 0 | 34.8 | 3.95 | 519 | 0 | 0.68 | 584 | 0.68 | 584 |  | 0.086667 | 12.5 | 11.4115 | 11.4115 | 0 | 58.9095 | 939.425 | 10.6547
| T5-S1-7 | 120 | 1500 | 1500 | 1 | 1 | 1 | 1 | 1 | 0 | 35 | 9.75 | 528 | 0 | 0.68 | 584 | 0.34 | 584 |  | 0.086667 | 12.5 | 5.6731 | 11.3463 | 0 | 147.0857 | 708.7875 | 8.0159
| T6-S1-8 | 120 | 1500 | 1500 | 1 | 1 | 1 | 1 | 1 | 0 | 22.6 | 9.75 | 528 | 0 | 0.68 | 584 | 0.68 | 584 |  | 0.086667 | 12.5 | 17.5717 | 17.5717 | 0 | 227.7876 | 735.69 | 10.354
| T1-S2-9 | 120 | 1500 | 750 | 0.5 | 0.5 | 1 | 1 | 1 | 0 | 24 | 2.5999 | 473 | 1.117 | 0.34 | 584 | 0.27318 | 584 |  | 0.19333 | 12.5 | 6.6474 | 8.2733 | 27.1806 | 51.2405 | 562.695 | 7.6849
| T1-N5-S1-10 | 120 | 1500 | 750 | 0.5 | 0.5 | 1 | 1 | 1 | 0.05 | 26.3 | 5.15 | 473 | 0 | 0.34 | 584 | 0.25 | 584 |  | 0.086667 | 12.5 | 5.5513 | 7.5498 | 0 | 92.6217 | 788.7 | 10.2897
| T1-N10-S1-11 | 120 | 1500 | 750 | 0.5 | 0.5 | 1 | 1 | 1 | 0.1 | 27 | 5.15 | 473 | 0 | 0.34 | 584 | 0.34 | 584 |  | 0.086667 | 12.5 | 7.3541 | 7.3541 | 0 | 90.2204 | 865 | 11.1379
| T1-S1-2 | 120 | 1500 | 750 | 0.5 | 0.5 | 1 | 1 | 1 | 0 | 23.7 | 5.15 | 440 | 0 | 0.34 | 481 | 0.34 | 481 |  | 0.086667 | 12.5 | 6.9004 | 6.9004 | 0 | 95.6118 | 634.4465 | 8.7195
[12] Thomsen, 2004 | RW1 (15) | 102 | 1220 | 3660 | 3 | 3 | 1 | 3 | 1 | 0.1 | 31.6 | 2.9168 | 433 | 0.46663 | 0.3258 | 433 | 0.2975 | 433 |  | 0.15615 | 11.9608 | 4.0765 | 4.4643 | 6.3939 | 39.968 | 144.385 | 2.4858
| RW2 (16) | 102 | 1220 | 3660 | 3 | 3 | 1 | 3 | 1 | 0.1 | 34 | 2.9168 | 433 | 0.69536 | 0.3258 | 433 | 0.2975 | 433 |  | 0.15615 | 11.9608 | 3.7887 | 4.1492 | 8.8557 | 37.1467 | 159.795 | 2.6522
| TW-1 (Flange in Compression) (194) | 102 | 1220 | 3360 | 2.75 | 2.7541 | 3 | 3 | 1 | 0.1 | 43.6 | 1.57 | 433 | 0.222 | 0.3258 | 433 | 0.3258 | 433 |  | 0.35301 | 11.9608 | 3.2356 | 3.2356 | 2.2047 | 15.592 | 193 | 2.8288
| TW-1 (Flange in Tension) (195) | 102 | 1220 | 3360 | 2.75 | 2.7541 | 3 | 3 | 1 | 0.1 | 43.6 | 2.9168 | 433 | 0.46663 | 0.3258 | 433 | 0.3258 | 433 |  | 0.15615 | 11.9608 | 3.2356 | 3.2356 | 4.6341 | 28.9676 | 291.17 | 4.2676
| TW-2 (Flange in Compression) (196) | 102 | 1220 | 3360 | 2.75 | 2.7541 | 3 | 3 | 1 | 0.1 | 41.7 | 1.57 | 433 | 0.143 | 0.44332 | 433 | 0.40042 | 433 |  | 0.35301 | 11.9608 | 4.1578 | 4.6033 | 1.4849 | 16.3024 | 187.2 | 2.8056
| TW-2 (Flange in Tension) (197) | 102 | 1220 | 3360 | 2.75 | 2.7541 | 3 | 3 | 1 | 0.1 | 41.7 | 1.39 | 433 | 2.041 | 0.44332 | 433 | 0.40042 | 433 |  | 0.36475 | 11.9608 | 4.1578 | 4.6033 | 21.1931 | 14.4333 | 367 | 5.5002
[41] Thomson,2009 | SW-H02 (83) | 100 | 600 | 850 | 1.42 | 1.4167 | 1 | 1 | 1 | 0 | 16.5 | 0 | 0 | 0 | 0.73 | 461 | 3.29 | 461 |  | 0.083333 | 6 | 91.9206 | 20.3958 | 0 | 0 | 157.3 | 7.7728
| SW-H03 (84) | 100 | 585 | 700 | 1.2 | 1.1966 | 1 | 1 | 1 | 0 | 37 | 0 | 0 | 0 | 0.26 | 607.8 | 0.33 | 607.8 |  | 0.34188 | 5.85 | 5.4209 | 4.271 | 0 | 0 | 141.554 | 4.7908
| SW-M01 (82) | 125 | 500 | 600 | 1.2 | 1.2 | 1 | 1 | 1 | 0 | 16.7 | 0 | 0 | 0 | 0.5 | 389.3 | 6.25 | 389.3 |  | 0 | 4 | 145.6961 | 11.6557 | 0 | 0 | 169.96 | 8.014
[10] Tran, 2014 | RW-A20-P10-S38 (10) | 152 | 1219 | 2438 | 2 | 2 | 1 | 2 | 1 | 0.073 | 47.1 | 3.0491 | 472.7 | 0.83298 | 0.2656 | 450.2 | 0.2925 | 450.2 |  | 0.18786 | 8.0197 | 2.7958 | 2.5387 | 7.488 | 30.6007 | 458.5 | 4.3423
| RW-A20-P10-S63 (11) | 152 | 1219 | 2438 | 2 | 2 | 1 | 2 | 1 | 0.073 | 48.6 | 6.5131 | 477.2 | 0.83298 | 0.61328 | 443.3 | 0.61328 | 443.3 |  | 0.18786 | 8.0197 | 5.594 | 5.594 | 7.2568 | 63.9517 | 742 | 6.918
| RW-A15-P10-S51 (12) | 152 | 1219 | 1829 | 1.5 | 1.5004 | 1 | 2 | 1 | 0.077 | 48.7 | 3.0491 | 472.7 | 0.83298 | 0.32618 | 450.2 | 0.3412 | 450.2 |  | 0.18786 | 8.0197 | 3.1542 | 3.0153 | 7.2419 | 29.5954 | 589 | 5.4859
| RW-A15-P10-S78 (13) | 152 | 1219 | 1829 | 1.5 | 1.5004 | 1 | 2 | 1 | 0.064 | 55.8 | 5.57 | 474.6 | 0.83298 | 0.73401 | 443.3 | 0.73401 | 443.3 |  | 0.18786 | 8.0197 | 5.8313 | 5.8313 | 6.3205 | 47.3749 | 841 | 7.3177
| RW-A15-P2,5-S64 (14) | 152 | 1219 | 1829 | 1.5 | 1.5004 | 1 | 2 | 1 | 0.016 | 57.5 | 5.57 | 474.6 | 0.83298 | 0.61328 | 443.3 | 0.61328 | 443.3 |  | 0.18786 | 8.0197 | 4.7281 | 4.7281 | 6.1336 | 45.9743 | 665 | 5.7001
[175] Tripathi et al. (2019) | SWD-1 | 150 | 2000 | 2000 | 3 | 1 | 1 | 3 | 2 | 0.055 | 35.94 | 2.2848 | 307.5 | 1.3709 | 0.69813 | 258.2 | 0.55 | 258.2 |  | 0.165 | 13.3333 | 3.9513 | 5.0155 | 14.3648 | 19.5485 | 268.15 | 1.7956
| SWD-2 | 150 | 2000 | 2000 | 3 | 1 | 1 | 3 | 2 | 0.055 | 37.71 | 2.2848 | 307.5 | 1.0472 | 0.69813 | 258.2 | 0.55 | 258.2 |  | 0.165 | 13.3333 | 3.7658 | 4.7801 | 10.4581 | 18.631 | 262.65 | 1.717
| SWD-3 | 150 | 2000 | 2000 | 3 | 1 | 1 | 3 | 2 | 0.055 | 41.31 | 2.2848 | 307.5 | 1.9192 | 0.69813 | 258.2 | 0.54704 | 258.2 |  |  |  | 3.4192 | 4.3635 | 17.4965 | 17.0074 | 280 | 1.7488
[176] Tripathi (2020) | SWD-1C | 150 | 2000 | 2000 | 3 | 1 | 1 | 3 | 2 | 0.02197 | 89.97 | 2.2848 | 307.5 | 1.3709 | 0.69813 | 258.2 | 0.54704 | 258.2 |  |  |  | 1.5699 | 2.0035 | 5.7383 | 7.809 | 275 | 1.1639
| SWD-2C | 150 | 2000 | 2000 | 3 | 1 | 1 | 3 | 2 | 0.01985 | 104.45 | 2.2848 | 307.5 | 1.0472 | 0.69813 | 258.2 | 0.54704 | 258.2 |  |  |  | 1.3523 | 1.7258 | 3.7858 | 6.7264 | 285 | 1.1195
[142]Villalobos et al (2017) | W-MC-C | 203.2 | 1524 | 3657.6 | 2.4 | 2.4 | 1 | 3 | 1 | 0.089 | 33 | 4.4625 | 460 | 0.22496 | 0.60415 | 530 | 0.31416 | 430 | D3I-N-D3I | 0.14208 | 7.5 | 4.0936 | 9.7031 | 3.2722 | 62.2044 | 698.5 | 4.7287
| W-MC-N | 203.2 | 1524 | 3657.6 | 2.4 | 2.4 | 1 | 3 | 1 | 0.09 | 32.5 | 4.4625 | 460 | 0 | 0.60415 | 530 | 0.31416 | 430 | D3I-N-D3I | 0.14208 | 7.5 | 4.1566 | 9.8523 | 0 | 63.1614 | 698.5 | 4.7649
| W-60-N2 | 203.2 | 1524 | 3657.6 | 2.4 | 2.4 | 1 | 3 | 1 | 0.091 | 32 | 10.3342 | 470 | 0 | 0.60415 | 460 | 0.61577 | 430 | D3I-N-D3I | 0.12271 | 7.5 | 8.2745 | 8.6847 | 0 | 151.7834 | 749.5 | 5.1526
| W-60-N | 203.2 | 1524 | 3657.6 | 2.4 | 2.4 | 1 | 3 | 1 | 0.091 | 32 | 8.925 | 460 | 0 | 0.60415 | 530 | 0.62832 | 430 | D3I-N-D3I | 0.14208 | 7.5 | 8.443 | 10.0063 | 0 | 128.2966 | 698 | 4.7986
Wang et al., (2023) | SW-1 | 160 | 1300 | 2400 | 1.8462 | 1.8462 | 1 | 3 | 1 | 0.095594 | 20.7207 | 1.6978 | 451.7 | 0.62832 | 0.31416 | 418 | 0.30403 | 418 |  | 0.26154 | 8.125 | 6.1331 | 6.3375 | 12.6751 | 37.0121 | 314.1 | 3.9952
Wu et al., (2024) | RCSW | 200 | 1200 | 2700 | 2.25 | 2.25 | 1 | 3 | 1 | 0.15622 | 27.9 | 2.5133 | 452.3 | 1.2566 | 0.5236 | 457.5 | 0.3927 | 457.5 |  | 0.33333 | 6 | 6.4394 | 8.5859 | 19.944 | 40.7439 | ≈ 748.9 | #VALUE!
[14] Yan,2008 | SW-1 (21) | 100 | 700 | 1550 | 2.36 | 2.2143 | 1 | 3 | 1 | 0.15 | 117 | 3.6173 | 392 | 1.6956 | 0.7065 | 275 | 0.6283 | 275 |  | 0.17857 | 7 | 1.4768 | 1.6606 | 3.9854 | 12.1194 | 330.6679 | 5.2595
| SW-2 (22) | 100 | 700 | 1550 | 2.36 | 2.2143 | 1 | 3 | 1 | 0.15 | 117 | 2.876 | 1450.8 | 2.908 | 0.83 | 1450.8 | 0.7289 | 1450.8 |  | 0.17857 | 7 | 9.0384 | 10.292 | 36.0592 | 35.6623 | 360.95 | 5.7411
| SW-3 (23) | 100 | 700 | 1550 | 2.36 | 2.2143 | 1 | 3 | 1 | 0.15 | 117 | 3.6173 | 392 | 1.6956 | 0.7065 | 275 | 0.6283 | 275 |  | 0.17857 | 7 | 1.4768 | 1.6606 | 3.9854 | 12.1194 | 223 | 3.5469
| SW-4 (24) | 100 | 700 | 1550 | 2.36 | 2.2143 | 1 | 2 | 1 | 0.25 | 117 | 3.6173 | 392 | 1.6956 | 0.7065 | 275 | 0.6283 | 275 |  | 0.17857 | 7 | 1.4768 | 1.6606 | 3.9854 | 12.1194 | 363.5474 | 5.7824
| SW-5 (25) | 100 | 700 | 950 | 1.5 | 1.3571 | 1 | 1 | 1 | 0.15 | 117 | 3.6173 | 392 | 1.6956 | 0.7065 | 275 | 0.6283 | 275 |  | 0.17857 | 7 | 1.4768 | 1.6606 | 3.9854 | 12.1194 | 448.5 | 7.1337
Yanez et al (1992) | S1 | 120 | 2000 | 2300 | 1.25 | 1.15 | 1 | 3 | 1 | 0 | 34 | 0 | - | 0 | 0.4 | 475 | 0.5 | 475 |  | 0 | 16.6667 | 6.9853 | 5.5882 | 0 | 0 | 274 | 2.358
Yang et al. (2018) | Specimen C | 170 | 1200 | 3150 | 2.625 | 2.625 | 1 | 3 | 1 | 0.065 | 21.1 | 0 | - | 0 | 0.462 | 508 | 0.539 | 508 |  |  |  | 12.9768 | 11.123 | 0 | 0 | 115.6 | 1.4857
Yang et al. (2022) | 1.0-N | 170 | 1200 | 3150 | 2.625 | 2.625 | 2 | 3 | 1 | 0.1031 | 29.1 | 1.699 | 472 | 0.4847 | 0.462 | 424 | 0.396 | 424 |  | 0.30637 | 7.0588 | 5.7699 | 6.7315 | 6.9624 | 27.5572 | 363 | 3.9726
| 1.5-N | 170 | 1200 | 3150 | 2.625 | 2.625 | 2 | 3 | 1 | 0.1031 | 29.1 | 1.699 | 472 | 0.75398 | 0.462 | 424 | 0.396 | 424 |  |  |  | 5.7699 | 6.7315 | 10.8304 | 27.5572 | 359 | 3.9288
Yu et al (2019) | Specimen A | 180 | 1200 | 3125 | 2.6042 | 2.6042 | 1 | 3 | 1 | 0.15 | 30.7 | 0 | - | 0 | 0.39628 | 512 | 0.73539 | 666 |  |  |  | 15.9535 | 6.609 | 0 | 0 | 330.8 | 3.3288
Yuan et al (2018) | SW-1 | 200 | 1280 | 2360 | 2 | 1.8438 | 1 | 3 | 1 | 0.13 | 45.9 | 2.56 | 473 | 0.79 | 0.33 | 544 | 0.296 | 544 |  | 0.16875 | 6.4 | 3.5081 | 3.9111 | 8.4336 | 26.3808 | 653 | 4.5343
| SW-2 | 200 | 1280 | 2360 | 2 | 1.8438 | 1 | 3 | 1 | 0.13 | 45.9 | 2.56 | 473 | 0.79 | 0.71 | 544 | 0.83 | 544 |  | 0.16875 | 6.4 | 9.837 | 8.4148 | 8.4336 | 26.3808 | 740 | 5.1384
[35] Yun,2001 | HW1 (66) | 85 | 1200 | 2000 | 1.67 | 1.6667 | 2 | 2 | 1 | 0.24 | 65 | 1.9383 | 413.9 | 0.785 | 0.55412 | 571.8 | 0.55412 | 571.8 |  | 0.23789 | 14.1176 | 4.8745 | 4.8745 | 6.9056 | 12.3423 | 434.95 | 6.3698
| HW2 (67) | 85 | 1200 | 2000 | 1.67 | 1.6667 | 2 | 2 | 1 | 0.12 | 65 | 1.9383 | 413.9 | 0.785 | 0.55412 | 571.8 | 0.55412 | 571.8 |  | 0.23789 | 14.1176 | 4.8745 | 4.8745 | 6.9056 | 12.3423 | 348.7352 | 5.1072
| HW3 (68) | 85 | 1200 | 2000 | 1.67 | 1.6667 | 2 | 2 | 1 | 0 | 65 | 1.9383 | 413.9 | 0.785 | 0.55412 | 571.8 | 0.55412 | 571.8 |  | 0.23789 | 14.1176 | 4.8745 | 4.8745 | 6.9056 | 12.3423 | 237.6784 | 3.4808
| HW4 (69) | 85 | 1200 | 2000 | 1.67 | 1.6667 | 2 | 2 | 1 | 0.12 | 65 | 1.9383 | 413.9 | 0.785 | 1.1082 | 571.8 | 0.55412 | 571.8 |  | 0.23789 | 14.1176 | 4.8745 | 9.7491 | 6.9056 | 12.3423 | 352.9588 | 5.169
| HW5 (70) | 85 | 1200 | 2000 | 1.67 | 1.6667 | 2 | 2 | 1 | 0.12 | 65 | 1.9383 | 413.9 | 0.785 | 0.27706 | 571.8 | 0.55412 | 571.8 |  | 0.23789 | 14.1176 | 4.8745 | 2.4373 | 6.9056 | 12.3423 | 357.2252 | 5.2315
Yuniarsyah et al, (2017) | NSW4 | 120 | 1050 | 2100 | 2 | 2 | 1 | 3 | 1 | 0.1502 | 24.2 | 1.794 | 360 | 0 | 0.52333 | 347 | 0.24437 | 347 |  | 0.11738 | 8.75 | 3.504 | 7.504 | 0 | 26.6873 | 174.5 | 3.3905
[51] Zhang,2000 | SW7 (87) | 100 | 700 | 1500 | 1.8 | 2.1429 | 1 | 3 | 1 | 0.24 | 24.7 | 6.1544 | 405 | 1.1304 | 1.0048 | 305 | 0.60319 | 305 |  | 0.14286 | 7 | 7.4482 | 12.4074 | 16.7501 | 100.9122 | 199.5901 | 6.9093
| SW8 (88) | 100 | 700 | 1500 | 1.8 | 2.1429 | 1 | 3 | 1 | 0.35 | 27 | 4.5216 | 432 | 1.1304 | 1.0048 | 305 | 0.60319 | 305 |  | 0.14286 | 7 | 6.8138 | 11.3505 | 15.3232 | 72.3456 | 223.9875 | 7.4163
| SW9 (89) | 100 | 700 | 1500 | 1.8 | 2.1429 | 1 | 1 | 1 | 0.24 | 29.4 | 12.56 | 375 | 0.7536 | 1.7174 | 305 | 0.60319 | 305 |  | 0.14286 | 7 | 6.2575 | 17.8166 | 9.3816 | 160.2041 | 302.8207 | 9.6085
[18] Zhang,2014 | SW-1 (33) | 125 | 850 | 1600 | 1.88 | 1.8824 | 1 | 3 | 1 | 0.16 | 26.46 | 0 | - | 0 | 0.42977 | 392 | 0.4426 | 392 |  | 0 | 6.8 | 6.557 | 6.3669 | 0 | 0 | 111.4462 | 2.4557
| SW-2 (34) | 125 | 850 | 1600 | 1.88 | 1.8824 | 1 | 3 | 1 | 0.16 | 26.46 | 1.2676 | 379 | 0.23135 | 0.42977 | 392 | 0.5658 | 392 |  | 0.22118 | 6.8 | 8.3822 | 6.3669 | 3.0427 | 18.1564 | 151.2263 | 3.3323
| SW-3 (35) | 125 | 850 | 1600 | 1.88 | 1.8824 | 1 | 3 | 1 | 0.16 | 26.46 | 1.2979 | 379 | 0.85272 | 0.42977 | 392 | 0.4031 | 392 |  | 0.26471 | 6.8 | 5.9719 | 6.3669 | 12.6328 | 18.5905 | 163.4057 | 3.6007
| SW6-1 (36) | 125 | 1000 | 2000 | 2 | 2 | 1 | 3 | 1 | 0.3 | 30.8 | 1.7873 | 379 | 0.24002 | 0.15361 | 348 | 0.4479 | 392 |  | 0.2 | 8 | 5.7005 | 1.7356 | 2.712 | 21.9931 | 262.9284 | 4.5645
| SW6-2 (37) | 125 | 1000 | 2000 | 2 | 2 | 1 | 3 | 1 | 0.3 | 30.8 | 1.7873 | 379 | 0.67151 | 0.42977 | 392 | 0.4479 | 392 |  | 0.2 | 8 | 5.7005 | 5.4698 | 8.5465 | 21.9931 | 215.4696 | 3.7406
| SW6-3 (38) | 125 | 1000 | 2000 | 2 | 2 | 1 | 3 | 1 | 0.3 | 30.8 | 1.7873 | 379 | 0.89535 | 0.42977 | 392 | 0.4479 | 392 |  | 0.2 | 8 | 5.7005 | 5.4698 | 11.3954 | 21.9931 | 294.3847 | 5.1106
[94] Zhang,2007 | SW1-1 (243) | 125 | 1000 | 2000 | 2 | 2 | 1 | 3 | 1 | 0.1 | 20.7 | 1.6248 | 379 | 0.67151 | 0.42977 | 392 | 0.42977 | 392 |  | 0.22 | 8 | 8.1386 | 8.1386 | 12.7166 | 29.7492 | 195.1 | 4.1315
| SW1-2 (244) | 125 | 1000 | 2000 | 2 | 2 | 1 | 3 | 1 | 0.2 | 20.7 | 1.6248 | 379 | 0.67151 | 0.42977 | 392 | 0.42977 | 392 |  | 0.22 | 8 | 8.1386 | 8.1386 | 12.7166 | 29.7492 | 242.5 | 5.1352
| SW1-3 (245) | 125 | 1000 | 2000 | 2 | 2 | 1 | 3 | 1 | 0.3 | 20.7 | 1.6248 | 379 | 0.67151 | 0.42977 | 392 | 0.42977 | 392 |  | 0.22 | 8 | 8.1386 | 8.1386 | 12.7166 | 29.7492 | 233.55 | 4.9457
| Zhang_SW1-4 (246) | 125 | 1000 | 2000 | 2 | 2 | 1 | 3 | 1 | 0.4 | 20.7 | 1.6248 | 379 | 0.67151 | 0.42977 | 392 | 0.42977 | 392 |  | 0.22 | 8 | 8.1386 | 8.1386 | 12.7166 | 29.7492 | 201.2 | 4.2606
| Zhang_SW2-1 (247) | 125 | 1000 | 1000 | 1 | 1 | 1 | 1 | 1 | 0.3 | 30.8 | 1.6248 | 379 | 0.67151 | 0.42977 | 392 | 0.42977 | 392 |  | 0.22 | 8 | 5.4698 | 5.4698 | 8.5465 | 19.9938 | 508.7 | 8.8312
| Zhang_SW2-2 (248) | 125 | 1000 | 1500 | 1.5 | 1.5 | 1 | 2 | 1 | 0.3 | 30.8 | 1.6248 | 379 | 0.67151 | 0.42977 | 392 | 0.42977 | 392 |  | 0.22 | 8 | 5.4698 | 5.4698 | 8.5465 | 19.9938 | 329.05 | 5.7124
| Zhang_SW2-3 (249) | 125 | 1000 | 2000 | 2 | 2 | 1 | 3 | 1 | 0.3 | 30.8 | 1.6248 | 379 | 0.67151 | 0.42977 | 392 | 0.42977 | 392 |  | 0.22 | 8 | 5.4698 | 5.4698 | 8.5465 | 19.9938 | 226.05 | 3.9243
| SW2-4 (250) | 125 | 1000 | 2500 | 2.5 | 2.5 | 1 | 3 | 1 | 0.3 | 30.8 | 1.6248 | 379 | 0.67151 | 0.42977 | 392 | 0.42977 | 392 |  | 0.22 | 8 | 5.4698 | 5.4698 | 8.5465 | 19.9938 | 223 | 3.8713
| Zhang_SW4-1 (251) | 125 | 1000 | 2000 | 2 | 2 | 1 | 3 | 1 | 0.3 | 30.8 | 1.1099 | 343 | 0.67151 | 0.42977 | 392 | 0.42977 | 392 |  | 0.22 | 8 | 5.4698 | 5.4698 | 8.5465 | 12.3601 | 234.5 | 4.071
| Zhang_SW4-2 (252) | 125 | 1000 | 2000 | 2 | 2 | 1 | 3 | 1 | 0.3 | 30.8 | 1.5166 | 352 | 0.67151 | 0.42977 | 392 | 0.42977 | 392 |  | 0.22 | 8 | 5.4698 | 5.4698 | 8.5465 | 17.3324 | 222.75 | 3.867
| SW4-4 (253) | 125 | 1000 | 2000 | 2 | 2 | 1 | 3 | 1 | 0.2 | 30.8 | 2.6976 | 325 | 0.67151 | 0.42977 | 392 | 0.42977 | 392 |  | 0.22 | 8 | 5.4698 | 5.4698 | 8.5465 | 28.4648 | 268 | 4.6525
| Zhang_SW5-1 (254) | 125 | 1000 | 2000 | 2 | 2 | 1 | 3 | 1 | 0.3 | 30.8 | 1.3239 | 379 | 0.67151 | 0.42977 | 392 | 0.42977 | 392 |  | 0.27 | 8 | 5.4698 | 5.4698 | 8.5465 | 16.2912 | 237.51 | 4.1232
| Zhang_SW5-3 (255) | 125 | 1000 | 2000 | 2 | 2 | 1 | 3 | 1 | 0.3 | 30.8 | 2.1027 | 379 | 0.67151 | 0.42977 | 392 | 0.42977 | 392 |  | 0.17 | 8 | 5.4698 | 5.4698 | 8.5465 | 25.8743 | 280.325 | 4.8665
Zhang, J. et al, (2021) | SW6 | 175 | 925 | 1700 | 1.8378 | 1.8378 | 1 | 3 | 1 | 0.39536 | 28.16 | 1.8465 | 661.25 | 1.4362 | 0.76595 | 505.96 | 0.44958 | 505.96 |  | 0.18919 | 5.2857 | 8.0777 | 13.7621 | 25.8039 | 43.359 | 454.64 | 6.374
[134] Zhang, Q. (2016) | HW-1 | 150 | 1200 | 2320 | 1.9333 | 1.9333 | 1 | 3 | 1 | 0.161 | 48.1953 | 4.0715 | 476.3 | 0.74467 | 0.83776 | 508.98 | 0.37924 | 390.69 |  | 0.20833 | 8 | 3.0742 | 8.8474 | 7.8643 | 40.2375 | 611 | 5.8885
Zhang, X. et al. (2021) | XSW-3 | 200 | 1600 | 3200 | 2 | 2 | 1 | 3 | 1 | 0.041893 | 37.2973 | 1.1022 | 480 | 0.67021 | 0.5236 | 402.5 | 0.30921 | 402.5 |  | 0.26188 | 8 | 3.3369 | 5.6505 | 8.8499 | 14.1846 | 380.25 | 2.3433
| XSW-4 | 200 | 1600 | 3200 | 2 | 2 | 1 | 3 | 1 | 0.062002 | 37.2973 | 1.1022 | 480 | 0.67021 | 0.5236 | 402.5 | 0.30921 | 402.5 | 0 | 0.26188 | 8 | 3.3369 | 5.6505 | 8.8499 | 14.1846 | 415.55 | 2.5608
Zhang, X. et al. (2022) | CW4 | 200 | 1600 | 3200 | 2 | 2 | 1 | 3 | 1 | 0.13341 | 35.1351 | 1.1022 | 448 | 0.67021 | 0.5236 | 365 | 0.30921 | 382 |  | 0.26188 | 8 | 3.3618 | 5.4394 | 6.9624 | 14.0537 | 594.1 | 3.7721
Zhao et al, 2019 | RCSW | 200 | 1200 | 2800 | 2.3333 | 2.3333 | 1 | 3 | 1 | 0.10352 | 43.47 | 0.7854 | 424 | 0.7854 | 0.7854 | 424 | 0.3927 | 424 |  | 0.16667 | 6 | 3.8303 | 7.6607 | 7.6607 | 7.6607 | 350 | 2.6638
Zhi et al., 2017 | SW1-1 | 200 | 1600 | 3200 | 2 | 2 | 1 | 3 | 1 | 0.04551 | 41.2 | 1.1545 | 510 | 0.50265 | 0.3927 | 610 | 0.56549 | 505 |  | 0.25 | 8 | 6.9313 | 5.8142 | 4.0261 | 14.2916 | 482 | 2.8261
Zhi et al, 2024 | W0 | 200 | 1700 | 3400 | 2 | 2 | 1 | 3 | 1 | 0.061139 | 36.08 | 1.9013 | 430 | 1.0053 | 0.3927 | 439 | 0.3973 | 445 |  | 0.24882 | 8.5 | 4.9001 | 4.7781 | 12.7336 | 22.6596 | 633 | 3.7328
[7] Zhou, 2014 | SW1 (7) | 75 | 900 | 2250 | 2.5 | 2.5 | 1 | 3 | 1 | 0.1 | 30.08 | 3.7215 | 526.7 | 1.1164 | 0.83733 | 345 | 0.6981 | 345 |  | 0.2 | 12 | 8.0068 | 9.6037 | 11.1348 | 65.163 | 134.0763 | 4.3616
| SW2 (8) | 75 | 900 | 2250 | 2.5 | 2.5 | 1 | 3 | 1 | 0.2 | 30.08 | 3.7215 | 526.7 | 1.1164 | 0.83733 | 345 | 0.6981 | 345 |  | 0.2 | 12 | 8.0068 | 9.6037 | 11.1348 | 65.163 | 151.5249 | 4.9293
[198] Zhou et al., (2021) | SW1 | 200 | 1600 | 3200 | 2 | 2 | 1 | 2 | 1 | 0.12644 | 49.43 | 2.3856 | 471 | 0.62832 | 0.6545 | 573 | 0.82467 | 540 |  | 0.2 | 8 | 9.0091 | 7.587 | 7.2836 | 22.7319 | 800 | 4.2824
[134] Zhu and Guo (2016) | MW | 200 | 1700 | 3280 | 1.93 | 1.9294 | 1 | 2 | 1 | 0.093 | 30 | 2.011 | 438 | 0.50265 | 0.3925 | 430 | 0.349 | 430 | F1I-N-D3I | 0.23529 | 8.5 | 5.0023 | 5.6258 | 7.5566 | 29.3606 | 679.178 | 4.3922
[157] Aoyama et al.1984 | P2015 | 100 | 2200 | 1100 | 0.5 | 0.5 | 2 | 2 | 1 | 0.03108 | 29.7 | 3.98 | 368 | 1.1304 | 0.7536 | 362 | 0.7536 | 362 | 'Loading Protocole'!A220 | 0.15385 | 22 | 9.1853 | 9.1853 | 13.7779 | 49.3139 | 1016 | 10.2055
[151] Endo et al.1980(from Lu et al., 2010, NEES Database) | W7101 | 80 | 2250 | 1875 | 0.83 | 0.83333 | 2 | 2 | 1 | 0.054425 | 26 | 0.81032 | 358.7 | 1.0174 | 1.413 | 623.28 | 0.7065 | 623.3 |  | 0.23585 | 28.125 | 16.937 | 33.8729 | 13.9574 | 11.1793 | 654.1069 | 8.5828
| W7102 | 80 | 2250 | 1875 | 0.83 | 0.83333 | 2 | 2 | 1 | 0.057524 | 24.6 | 0.81032 | 358.7 | 0.22608 | 0.471 | 623.28 | 0.2355 | 623.3 |  | 0.23585 | 28.125 | 5.967 | 11.9335 | 5.7283 | 11.8155 | 484.45 | 6.5351
| W7103 | 80 | 2250 | 1875 | 0.83 | 0.83333 | 2 | 2 | 1 | 0.054425 | 26 | 0.81032 | 358.7 | 0.22608 | 0.471 | 623.28 | 0.2355 | 623.3 |  | 0.23585 | 28.125 | 5.6457 | 11.291 | 5.4198 | 11.1793 | 524.66 | 6.8843
| W7104 | 50 | 2250 | 1875 | 0.83 | 0.83333 | 2 | 3 | 1 | 0.071735 | 24.6 | 0.81032 | 358.7 | 0.22608 | 0.7536 | 623.28 | 0.3768 | 623.3 |  | 0.29412 | 45 | 9.5471 | 19.0937 | 5.7283 | 11.8155 | 466.8 | 10.0752
| W7105 | 50 | 2250 | 875 | 0.39 | 0.38889 | 2 | 3 | 1 | 0.067871 | 26 | 0.81032 | 358.7 | 1.0174 | 2.2608 | 623.28 | 1.1304 | 623.3 |  | 0.29412 | 45 | 27.0992 | 54.1966 | 13.9574 | 11.1793 | 799 | 16.7745
[136] Layssi (2012) | W1 | 150 | 1200 | 3250 | 2.7 | 2.7 | 1 | Lap splice failure | 1 | 0 | 31.2 | 4.35 | 460 | - | 0.53487 | 549.9 | 0.197 | 470 |  | 0.076667 | 8 | 2.9676 | 9.427 | 0 | 64.1346 | 95.2 | 1.1403
| W2 | 150 | 1200 | 3250 | 2.7 | 2.7 | 1 | Lap splice failure | 1 | 0 | 30.4 | 6.11 | 460 | - | 0.53487 | 549.9 | 0.21 | 470 |  | 0.10917 | 8 | 3.2467 | 9.6751 | 0 | 92.4539 | 140.5 | 1.7049
[137] Hsiao (2008) | Hsiao_MW1 | 80 | 2000 | 2300 | 1.15 | 1.15 | 2 | 1 | 1 | 0 | 28.6 | 1.81 | 515.48 | 0.56706 | 0.36 | 364.56 | 0.0036 | 364.56 |  | 0.2193 | 25 | 0.045889 | 4.5889 | 10.2205 | 32.623 | 493 | 6.9388
| Hsiao_LW1 | 80 | 3000 | 2300 | 0.77 | 0.77 | 2 | 1 | 1 | 0 | 27.3 | 1.81 | 515.48 | 0.56706 | 0.36 | 364.56 | 0.0036 | 364.56 |  | 0.19201 | 37.5 | 0.048074 | 4.8074 | 10.7072 | 34.1765 | 660.02 | 6.3388
[142]Villalobos et al (2017) | W-60-C | 200 | 1520 | 3310 | 2.2 | 2.2 | 1 | 0 | 1 | 0.099 | 29.5 | 8.925 | 460 | 0.22496 | 0.60415 | 530 | 0.62832 | 430 | D3I-N-D3I | 0.14474 | 7.6 | 9.1585 | 10.8543 | 3.6604 | 139.1692 | 721 | 5.2589
| W-40-C | 200 | 1520 | 3310 | 2.2 | 2.2 | 1 | 0 | 1 | 0.093 | 31.5 | 8.925 | 460 | 0.22496 | 0.60415 | 530 | 0.62832 | 430 | D3I-N-D3I | 0.14474 | 7.6 | 8.577 | 10.1651 | 3.428 | 130.333 | 730 | 5.1527
[105] Matsuoka et al.2003 | Matsuoka_F1W5_0.00-1.3-0.014 (2007) | 50 | 1350 | 1200 | 0.89 | 0.88889 | 2 | 3 | 1 | 0.099881 | 24.2 | 1.2595 | 375 |  | 1.0048 | 237 | 1.0048 | 237 |  | 0.23077 | 27 | 9.8404 | 9.8404 | 0 | 19.5169 | 377 | 13.6732
| Matsuoka_F1W5_0.00-1.3-1.4 (2008) | 50 | 1350 | 1200 | 0.89 | 0.88889 | 2 | 3 | 1 | 0.099881 | 24.2 | 1.2595 | 375 |  | 1.0048 | 237 | 1.0048 | 237 |  | 0.23077 | 27 | 9.8404 | 9.8404 | 0 | 19.5169 | 399 | 14.4711
| FS1W5-0.00-2.5-0.014 | 50 | 1350 | 1200 | 0.89 | 0.88889 | 2 | 3 | 1 | 0.099881 | 24.9 | 2.519 | 368 |  | 1.0048 | 160 | 1.0048 | 160 |  | 0.23077 | 27 | 6.4565 | 6.4565 | 0 | 37.2283 | 374 | 13.3724
| FS1W5-0.00-2.5-1.4 | 50 | 1350 | 1200 | 0.89 | 0.88889 | 2 | 3 | 1 | 0.099881 | 24.9 | 2.519 | 368 |  | 1.0048 | 160 | 2.5723 | 160 |  | 0.23077 | 27 | 16.5288 | 6.4565 | 0 | 37.2283 | 478 | 17.0909
| S1W5-0.00-4.5-0.014 | 50 | 1350 | 1200 | 0.89 | 0.88889 | 2 | 1 | 1 | 0.095538 | 27 | 4.5018 | 354 |  | 1.0048 | 160 | 2.5723 | 160 |  | 0.23077 | 27 | 15.2432 | 5.9544 | 0 | 59.0234 | 567 | 19.4688
| Matsuoka_S1W5_0.00-4.5-1.4 (2012) | 50 | 1350 | 1200 | 0.89 | 0.88889 | 2 | 1 | 1 | 0.095538 | 27 | 4.5018 | 354 |  | 1.0048 | 160 | 2.5723 | 160 |  | 0.23077 | 27 | 15.2432 | 5.9544 | 0 | 59.0234 | 655 | 22.4904
Hirosawa_1975 | Kokusho_1-2 (1056) | 30 | 430 | 150 | 0.34884 | 0.34884 | 3 | 1 | 1 | 0 | 22.4 | 0.68382 | 382.2 | 0.17096 | 0.34191 | 382.2 | 0.34191 | 382.2 |  | 0.22388 | 14.3333 | 5.8339 | 5.8339 | 2.9169 | 11.6677 | 21.1871 | 4.1792
| Kokusho_1-3 (1057) | 30 | 430 | 150 | 0.34884 | 0.34884 | 3 | 1 | 1 | 0 | 16.9 | 0.68382 | 382.2 | 0.17096 | 0.34191 | 382.2 | 0.34191 | 382.2 |  | 0.22388 | 14.3333 | 7.7325 | 7.7325 | 3.8662 | 15.4649 | 17.5385 | 3.9829
| Kokusho_1-4 (1058) | 30 | 430 | 150 | 0.34884 | 0.34884 | 3 | 1 | 1 | 0 | 16.9 | 0.68382 | 382.2 | 0.17096 | 0.34889 | 333.2 | 0.34889 | 333.2 |  | 0.22388 | 14.3333 | 6.8787 | 6.8787 | 3.8662 | 15.4649 | 19.526 | 4.4343
| Kokusho_1-5 (1059) | 30 | 430 | 150 | 0.34884 | 0.34884 | 3 | 1 | 1 | 0 | 16.9 | 0.68382 | 382.2 | 0.17096 | 0.34191 | 382.2 | 0.34191 | 382.2 |  | 0.22388 | 14.3333 | 7.7325 | 7.7325 | 3.8662 | 15.4649 | 23.5906 | 5.3573
| Kokusho_1-6 (1060) | 30 | 430 | 150 | 0.34884 | 0.34884 | 3 | 1 | 1 | 0 | 16.1 | 0.68382 | 382.2 | 0.17096 | 0.34191 | 382.2 | 0.34191 | 382.2 |  | 0.22388 | 14.3333 | 8.1167 | 8.1167 | 4.0583 | 16.2333 | 19.6519 | 4.5724
| Kokusho_1-7 (1061) | 30 | 430 | 150 | 0.34884 | 0.34884 | 3 | 1 | 1 | 0 | 16.1 | 0.68382 | 382.2 | 0.17096 | 0.34191 | 382.2 | 0.34191 | 382.2 |  | 0.22388 | 14.3333 | 8.1167 | 8.1167 | 4.0583 | 16.2333 | 21.6473 | 5.0367
| Kokusho_2-1 (1062) | 25 | 430 | 150 | 0.34884 | 0.34884 | 3 | 1 | 1 | 0 | 26.5 | 0.7074 | 401.8 | 0.17685 | 0.41029 | 401.8 | 0.41029 | 401.8 |  | 0.24234 | 17.2 | 6.221 | 6.221 | 2.6815 | 10.7258 | 29.0536 | 6.3228
| Kokusho_2-2 (1063) | 23 | 430 | 150 | 0.34884 | 0.34884 | 3 | 1 | 1 | 0 | 17.9 | 0.7074 | 401.8 | 0.17685 | 0.44597 | 401.8 | 0.44597 | 401.8 |  | 0.25276 | 18.6957 | 10.0107 | 10.0107 | 3.9698 | 15.879 | 24.3313 | 7.003
| Kokusho_2-3 (1064) | 25 | 430 | 150 | 0.34884 | 0.34884 | 3 | 1 | 1 | 0 | 17.9 | 0.7074 | 401.8 | 0.17685 | 0.41867 | 323.4 | 0.41867 | 323.4 |  | 0.24234 | 17.2 | 7.5641 | 7.5641 | 3.9698 | 15.879 | 24.7827 | 6.5623
| Kokusho_2-4 (1065) | 20 | 430 | 150 | 0.34884 | 0.34884 | 3 | 1 | 1 | 0 | 15.4 | 0.7074 | 401.8 | 0.17685 | 0.52333 | 323.4 | 0.52333 | 323.4 |  | 0.27019 | 21.5 | 10.99 | 10.99 | 4.6142 | 18.4568 | 25.4116 | 9.0681
| Kokusho_3-3 (1066) | 27 | 430 | 400 | 0.93023 | 0.93023 | 3 | 1 | 1 | 0 | 14.2 | 0.7074 | 406.994 | 0.17685 | 0.58148 | 401.8 | 0.58148 | 382.2 |  | 0.23274 | 15.9259 | 15.6509 | 16.4535 | 5.0041 | 20.2752 | 25.5048 | 7.0208
| Kokusho_3-4 (1067) | 24 | 430 | 400 | 0.93023 | 0.93023 | 3 | 1 | 1 | 0 | 14.2 | 0.7074 | 406.994 | 0.17685 | 0.65417 | 323.4 | 0.65417 | 382.2 |  | 0.24744 | 17.9167 | 17.6072 | 14.8984 | 5.0041 | 20.2752 | 23.7642 | 7.3594
| Kokusho_3-5 (1068) | 22 | 430 | 400 | 0.93023 | 0.93023 | 3 | 1 | 1 | 0 | 16.2 | 1.5209 | 406.994 | 0.45981 | 0.46624 | 323.4 | 0.46624 | 382.2 |  | 0.25831 | 19.5455 | 10.9999 | 9.3076 | 11.4045 | 38.2101 | 19.9978 | 6.3252
| Kokusho_3-6 (1069) | 16 | 430 | 400 | 0.93023 | 0.93023 | 3 | 1 | 1 | 0 | 13.8 | 1.5209 | 406.994 | 0.45981 | 0.64108 | 323.4 | 0.64108 | 382.2 |  | 0.29754 | 26.875 | 17.7552 | 15.0236 | 13.3878 | 44.8553 | 20.2211 | 9.5284
| Kokusho_3-7 (1070) | 22 | 430 | 400 | 0.93023 | 0.93023 | 3 | 1 | 1 | 0 | 17.9 | 1.5209 | 406.994 | 0.45981 | 0.47576 | 323.4 | 0.47576 | 401.8 |  | 0.25831 | 19.5455 | 10.6793 | 8.5955 | 10.3214 | 34.5812 | 25.2186 | 7.5883
| Kokusho_3-8 (1071) | 22 | 430 | 400 | 0.93023 | 0.93023 | 3 | 1 | 1 | 0 | 16.8 | 1.5209 | 406.994 | 0.45981 | 0.47576 | 323.4 | 0.47576 | 401.8 |  | 0.25831 | 19.5455 | 11.3785 | 9.1583 | 10.9972 | 36.8454 | 26.1653 | 8.1268
| Kokusho_4-1 (1072) | 24 | 430 | 330 | 0.76744 | 0.76744 | 3 | 1 | 1 | 0 | 23.9 | 1.5209 | 406.994 | 0.45981 | 0.65417 | 323.4 | 0.65417 | 323.4 |  | 0.24744 | 17.9167 | 8.8518 | 8.8518 | 7.7302 | 25.8997 | 27.9226 | 6.6653
| Kokusho_4-2 (1073) | 23 | 430 | 330 | 0.76744 | 0.76744 | 3 | 1 | 1 | 0 | 16.2 | 1.5209 | 406.994 | 0.45981 | 0.68261 | 323.4 | 0.68261 | 323.4 |  | 0.25276 | 18.6957 | 13.6269 | 13.6269 | 11.4045 | 38.2101 | 27.377 | 8.2827
| Kokusho_4-3 (1074) | 23 | 430 | 330 | 0.76744 | 0.76744 | 3 | 1 | 1 | 0 | 15.7 | 1.5209 | 406.994 | 0.38907 | 0.44597 | 323.4 | 0.44597 | 323.4 |  | 0.25276 | 18.6957 | 9.1864 | 9.1864 | 9.9573 | 39.427 | 26.0177 | 7.9958
[156] Tokunaga and Nakachi (2012) | Tokunaga_No.2 (1091) | 90 | 430 | 725 | 2.79 | 1.686 | 1 | 2 | 1 | 0.39971 | 32 | 0.89002 | 393 | 1.256 | 1.1593 | 372 | 2.9074 | 393 |  | 0.45581 | 4.7778 | 35.7066 | 13.477 | 14.601 | 10.9306 | 95 | 5.2261
| Tokunaga_No.4 (1092) | 90 | 430 | 725 | 2.79 | 1.686 | 1 | 2 | 1 | 0.39992 | 32.5 | 0 | 393 | 0 | 1.1593 | 372 | 2.9074 | 393 |  | 0 | 4.7778 | 35.1573 | 13.2697 | 0 | 0 | 101 | 5.5133
| Tokunaga_No.6 (1093) | 90 | 430 | 725 | 2.79 | 1.686 | 1 | 2 | 1 | 0.39996 | 34.5 | 10.9028 | 393 | 1.256 | 1.1593 | 372 | 2.9074 | 393 |  | 0.037209 | 4.7778 | 33.1192 | 12.5004 | 13.543 | 124.1969 | 102 | 5.4041
| Tokunaga_No.8 (1094) | 90 | 430 | 725 | 2.79 | 1.686 | 1 | 2 | 1 | 0.40022 | 34.8 | 10.9028 | 393 | 0 | 1.1593 | 372 | 2.9074 | 393 |  | 0.037209 | 4.7778 | 32.8337 | 12.3927 | 0 | 123.1262 | 110 | 5.8027
| Tokunaga_No.1 (1095) | 90 | 430 | 725 | 2.79 | 1.686 | 1 | 2 | 1 | 0.19993 | 63.2 | 0.89002 | 393 | 0 | 1.1593 | 372 | 2.9074 | 393 |  | 0.45581 | 4.7778 | 18.0793 | 6.8238 | 0 | 5.5345 | 108 | 4.2276
| Tokunaga_No.3 (1096) | 90 | 430 | 725 | 2.79 | 1.686 | 1 | 2 | 1 | 0.19981 | 61.3 | 0 | 393 | 0 | 1.1593 | 372 | 2.9074 | 393 |  | 0 | 4.7778 | 18.6397 | 7.0353 | 0 | 0 | 114 | 4.5311
| Tokunaga_No.5 (1097) | 90 | 430 | 725 | 2.79 | 1.686 | 1 | 2 | 1 | 0.2 | 64.6 | 10.9028 | 393 | 1.256 | 1.1593 | 372 | 2.9074 | 393 |  | 0.037209 | 4.7778 | 17.6875 | 6.6759 | 7.2327 | 66.328 | 125 | 4.8398
| Tokunaga_No.7 (1098) | 90 | 430 | 725 | 2.79 | 1.686 | 1 | 2 | 1 | 0.19987 | 59.6 | 10.9028 | 393 | 0 | 1.1593 | 372 | 2.9074 | 393 |  | 0.037209 | 4.7778 | 19.1713 | 7.236 | 0 | 71.8925 | 121 | 4.8774
| Tokunaga_H1 (1099) | 90 | 430 | 725 | 2.79 | 1.686 | 1 | 2 | 1 | 0.2661 | 53.7 | 10.9028 | 393 | 1.256 | 1.1593 | 372 | 2.9074 | 393 |  | 0.037209 | 4.7778 | 21.2777 | 8.031 | 8.7008 | 79.7913 | 116 | 4.9261
| Tokunaga-H2 (1100) | 90 | 430 | 725 | 2.79 | 1.686 | 1 | 2 | 1 | 0.39651 | 34.8 | 27.9111 | 393 | 1.256 | 1.1593 | 372 | 2.9074 | 393 |  | 0.037209 | 4.7778 | 32.8337 | 12.3927 | 13.4262 | 315.2031 | 114 | 6.0137
| Tokunaga-H3 (1101) | 90 | 430 | 725 | 2.79 | 1.686 | 1 | 2 | 1 | 0.1956 | 60.9 | 27.9111 | 393 | 1.256 | 1.1593 | 372 | 2.9074 | 393 |  | 0.037209 | 4.7778 | 18.7621 | 7.0815 | 7.6721 | 180.116 | 122 | 4.865
[155] Gebreyohaness et al. (2014) | WPS1 | 150 | 1300 | 1750 | 1.35 | 1.3462 | 1 | 3 | 1 | 0.055741 | 18.4 | - | - | - | 0.18 | 530 | 0.20138 | 530 |  | 0 | 8.6667 | 5.8007 | 5.1848 | 0 | 0 | 162 | 2.3325
| WPS2 | 230 | 1300 | 1750 | 1.35 | 1.3462 | 1 | 3 | 1 | 0.048007 | 20.9 | - | - | - | 0.12 | 300 | 0.13134 | 300 |  | 0 | 5.6522 | 1.8852 | 1.7225 | 0 | 0 | 174 | 1.533
| WPS3 | 150 | 1300 | 2400 | 0.92 | 1.8462 | 1 | 3 | 2 | 0 | 19.6 | 7.536 | 388 | - | 0.17158 | 351 | 0.21459 | 351 |  | 0.030769 | 8.6667 | 3.8429 | 3.0728 | 0 | 149.182 | 159 | 2.2181
| WPS4 | 230 | 1300 | 2400 | 0.92 | 1.8462 | 1 | 3 | 2 | 0 | 16.2 | 4.9148 | 305 | - | 0.1119 | 351 | 0.13995 | 351 |  | 0.030769 | 5.6522 | 3.0322 | 2.4246 | 0 | 92.5314 | 149 | 1.4911
| WPS5 | 150 | 1300 | 2400 | 0.92 | 1.8462 | 1 | 3 | 2 | 0 | 29.4 | 7.536 | 516 | - | 0.17158 | 348 | 0.21459 | 348 |  | 0.030769 | 8.6667 | 2.54 | 2.031 | 0 | 132.2645 | 199 | 2.2667
| WPS6 | 230 | 1300 | 2400 | 0.92 | 1.8462 | 1 | 3 | 2 | 0 | 24.8 | 4.9148 | 516 | - | 0.1119 | 348 | 0.13995 | 348 |  | 0.030769 | 5.6522 | 1.9638 | 1.5703 | 0 | 102.2592 | 194 | 1.5691
| WPS7 | 150 | 1300 | 2400 | 0.92 | 1.8462 | 1 | 3 | 2 | 0.048152 | 21.3 | 7.536 | 305 | - | 0.17158 | 344 | 0.21459 | 344 |  | 0.030769 | 8.6667 | 3.4657 | 2.7711 | 0 | 107.9099 | 231 | 3.0912
| WPS8 | 230 | 1300 | 2400 | 0.92 | 1.8462 | 1 | 3 | 2 | 0.044593 | 22.5 | 4.9148 | 305 | - | 0.1119 | 344 | 0.13995 | 344 |  | 0.030769 | 5.6522 | 2.1397 | 1.7109 | 0 | 66.6226 | 271 | 2.3012
| WPS10 | 230 | 1300 | 2400 | 0.92 | 1.8462 | 1 | 3 | 2 | 0.051987 | 19.3 | 4.9148 | 301 | - | 0.1119 | 490 | 0.13995 | 490 |  | 0.030769 | 5.6522 | 3.5531 | 2.8411 | 0 | 76.6502 | 308 | 2.8239
[87] Vallenas,1979 | Specimen4 (231) | 102 | 2388 | 4384 | 1.84 | 1.8358 | 2 | 2 | 1 | 0.07 | 35.45 | 3.514 | 444 | 0.37637 | 0.81665 | 507 | 0.81665 | 507 |  | 0.20111 | 23.4118 | 11.6795 | 11.6795 | 4.6714 | 44.0115 | 999.7498 | 8.3021
| Specimen6 (233) | 114 | 2412 | 3847 | 1.59 | 1.5949 | 1 | 2 | 1 | 0.06 | 34.68 | 5.6156 | 482 | 1.6771 | 0.54443 | 507 | 0.54443 | 507 |  | 0.11567 | 21.1579 | 7.9592 | 7.9592 | 21.2786 | 78.0486 | 917.6435 | 6.8249
[45] Aaleti,2013 | RWN_Pull (85) | 150 | 2300 | 6400 | 2.78 | 2.7826 | 1 | 3 | 1 | 0 | 47.4 | 8.8423 | 465 | 0.84408 | 0.49717 | 484.4 | 0.36699 | 441 |  | 0.16957 | 15.3333 | 3.4144 | 5.0807 | 8.626 | 86.7445 | 459.55 | 2.3301
| RWN_Push (86) | 150 | 2300 | 6400 | 2.78 | 2.7826 | 1 | 3 | 1 | 0 | 47.4 | 3.78 | 491 | 1.0129 | 0.49717 | 484.4 | 0.36699 | 441 |  | 0.11739 | 15.3333 | 3.4144 | 5.0807 | 10.3513 | 39.1557 | 848.16 | 4.3004
[132] Woods et al (2016) | CW1 | 100 | 1500 | 2005 | 1.3367 | 1.3367 | 1 | 1 | 1 | 0 | 21.9 | - | - | - | 0.18942 | 415 | 3 | 452 | F2I-Y-D2I | 0 | 15 | 61.9178 | 3.5894 | 0 | 0 | 341 | 5.8504
| CW2 | 140 | 2100 | 2005 | 0.95476 | 0.95476 | 1 | 1 | 1 | 0 | 17.6 | - | - | - | 0.2255 | 415 | 3 | 452 | F2I-Y-D2I | 0 | 15 | 77.0455 | 5.3171 | 0 | 0 | 1020 | 9.9595
[92] Ji,2002 | SW 3 | 60 | 1000 | 3000 | 3 | 3 | 3 | 3 | 1 | 0.090597 | 12.3 | 0.5981 | 365 | 0.05981 | 0.41867 |  | 0.41867 |  | 'Loading Protocole'!A220 | 0.24419 | 16.6667 | 0 | 0 | 2.1979 | 17.7484 | 136 | 7.7835
Terzioglu et al. (2018) | T2-S1-1 | 120 | 1500 | 750 | 0.5 | 0.5 | 1 | 1 | 1 | 0 | 19.3 | 5.15 | 440 | - | 0.68 | 481 | 0.68 | 481 | 'Loading Protocole'!A220 | 0.086667 | 12.5 | 16.9472 | 16.9472 | 0 | 117.4093 | 799 | 12.1685
[127] Yang (2016) | SW-1 | 100 | 700 | 800 | 1.14 | 1 | 1 | 1 | 1 | 0.133 | 50.07 | 4.52 | 409 | 0.37699 | 0.28274 | 315.9 | 0.32 | 270 | F1I-Y-D3I | 0.28571 | 7 | 1.7256 | 1.7839 | 2.0329 | 36.9219 | 330.35 | 8.0321
Massone 2009 | WP-T5-N5-S1 (217) | 152 | 1370 | 1220 | 0.44 | 0.89051 | 1 | 1 | 2 | 0.05 | 31.9 | 1.3637 | 424 | 0 | 0.28616 | 424 | 0.26448 | 424 | 'Loading Protocole'!A220 | 0.093431 | 9.0132 | 3.5154 | 3.8035 | 0 | 18.1263 | 655.15 | 6.7084
[84] Palermo, Vecchio (2002) | DP1 | 75 | 3075 | 2020 | 0.66 | 0.65691 | 3 | 0 | 1 | 0.069566 | 21.7 | 0.37232 | 605 |  | 0.73267 | 605 | 0.78903 | 605 | 'Loading Protocole'!A221 | 0.3639 | 41 | 21.9982 | 20.4269 | 0 | 10.3803 | 1200 | 13.452
| DP2 | 75 | 3075 | 2020 | 0.66 | 0.65691 | 3 | 0 | 1 | 0.077405 | 18.8 | 0.3537 | 605 |  | 0.73267 | 605 | 0.78903 | 605 | 'Loading Protocole'!A222 | 0.36926 | 41 | 25.3915 | 23.5778 | 0 | 11.3824 | 802 | 9.659
[149] Saito et al, (1989) | W-12-1 | 120 | 2120 | 1000 | 0.4717 | 0.4717 | 3 | No data | 1 | 0.056745 | 36 | 4.72 | 280.8 | 1.32 | 1.32 | 280.8 | 1.32 | 280.8 | No information | 0.17361 | 17.6667 | 10.296 | 10.296 | 10.296 | 36.816 | 2657 | 20.9635
| W-15-1 | 150 | 2120 | 1000 | 0.4717 | 0.4717 | 3 | No data | 1 | 0.082587 | 25 | 4.72 | 421.2 | 1.06 | 1.06 | 421.2 | 1.06 | 421.2 | No information | 0.14925 | 14.1333 | 17.8589 | 17.8589 | 17.8589 | 79.5226 | 2187 | 16.565
[52] Kabeyasawa-Hiraishi,1993 | W48M6 (113) | 120 | 1720 | 1080 | 0.8 | 0.62791 | 2 | 1 | 2 | 0.04 | 82.3 | 0.89118 | 560 | 0.11882 | 0.79216 | 560 | 0.79216 | 560 |  | 0.25974 | 14.3333 | 5.3902 | 5.3902 | 0.80852 | 6.0639 | 1516 | 9.7506
| W48M4 (114) | 120 | 1720 | 1080 | 0.8 | 0.62791 | 2 | 1 | 2 | 0.04 | 82.3 | 1.1882 | 347 | 0.17824 | 1.1882 | 347 | 1.1882 | 347 |  | 0.25974 | 14.3333 | 5.01 | 5.01 | 0.75149 | 5.01 | 1479 | 9.5126
| W72M8 (115) | 120 | 1720 | 1080 | 0.8 | 0.62791 | 2 | 1 | 2 | 0.04 | 82.3 | 0.89118 | 792 | 0.1371 | 0.91403 | 792 | 0.91403 | 792 |  | 0.25974 | 14.3333 | 8.796 | 8.796 | 1.3194 | 8.5761 | 2066 | 13.2881
| W72M8 (117) | 120 | 1720 | 1080 | 0.8 | 0.62791 | 2 | 1 | 2 | 0.04 | 101.8 | 0.89118 | 792 | 0.1371 | 0.91403 | 792 | 0.91403 | 792 |  | 0.25974 | 14.3333 | 7.1111 | 7.1111 | 1.0667 | 6.9333 | 2128 | 12.3063
| W96M8 (118) | 120 | 1720 | 1080 | 0.8 | 0.62791 | 2 | 1 | 2 | 0.03 | 101.8 | 1.1882 | 792 | 0.17824 | 1.1882 | 792 | 1.1882 | 792 |  | 0.25974 | 14.3333 | 9.2445 | 9.2445 | 1.3867 | 9.2445 | 2483 | 14.3593
Note on H1: ====== ID#AAAAJviLRGY Siamak (2020-07-05 18:02:42) 1:Rectengular 2:Barbell 3:Flanged
Note on I1: ====== ID#AAAAJviLRI8 Yazar (2020-07-05 18:02:42) Failure Type: 0:Not failed 1: Shear 2: Mix 3: Flexural
Note on J1: ====== ID#AAAAJviLRJI Yazar (2020-07-05 18:02:42) Curvature Type: 1: Single curvature 2: Double curvature
Note on U1: ====== ID#AAAAJviLRKA Yazar (2020-07-05 18:02:42) 1: Force-Control 2:Displacement-Control 3-Force control before displacement control 4-Displacement-control before force-control İncremental İnformation : 0-Constant 1-One cycle incremental 2-Two cycle incremental Final Code Example: 10-Force Control Constant 11-Force Control one cycle incremental (1 çevrimde artımlı yükleme çeşidi) 22-Displacement-Control two cycle incremental (2 çevrimde bir artımlı yükleme çeşidi) 3 ve 4 özel yükleme çeşitleri olduğundan bu protocola sahip olanlar ayrıca incelenmelidir!
Note on A6: Author: Almost every information about these two specimens was erroneous. Many corrections were applied
Note on R9: Author: it changed from %0.74 to %0.60
Note on B49: ====== ID#AAAAJviLRIE Yazar (2020-07-05 18:02:42) Hysteretic curve is missing
Note on B50: ====== ID#AAAAJviLRLc Yazar (2020-07-05 18:02:42) Hysteretic curve is missing
Note on B51: ====== ID#AAAAJviLRNM Yazar (2020-07-05 18:02:42) Hysteretic curve is missing
Note on B80: ====== ID#AAAAJviLRHo Yazar (2020-07-05 18:02:42) 1% drift ratio criterion is not fulfilled.
Note on K93: Author: Note that the reported value in Table 1 of the reference (25%) is the design axial load ratio which is based on the design compressive strength of concrete (f'c = f'ck/1.4 where f'ck = 0.67*fcu,k according to the Chinese code, GB 50011-2010) f'c: design axial compressive strength of concrete under uniaxial compression at 28 days f'ck: characteristic axial strength of concrete fcu,k: characteristic cube strength of concrete under uniaxial compression at 28 days Yuen, Y. P., & Kuang, J. S. (2015). Effect of axial compression on ductility design of RC walls. Proceedings of the Institution of Civil Engineers-Structures and Buildings, 168(8), 554-569.
Note on B100: ====== ID#AAAAJviLRH8 Yazar (2020-07-05 18:02:42) Attempt for digitising this specimen was unsuccessful
Note on B108: ====== ID#AAAAJviLRMI Yazar (2020-07-05 18:02:42) Not proper for the research purposes because of varying axial load throughout the test
Note on B109: ====== ID#AAAAJviLRMs Yazar (2020-07-05 18:02:42) Not proper for the research purposes because of varying axial load throughout the test
Note on A113: Author: In Chinese
Note on M135: Author: Cited from Sengupta & Li (2014) due to insufficient information in the main reference (Hidalgo et al, 2002)
Note on M136: Author: Cited from Sengupta & Li (2014) due to insufficient information in the main reference (Hidalgo et al, 2002)
Note on M137: Author: Cited from Sengupta & Li (2014) due to insufficient information in the main reference (Hidalgo et al, 2002)
Note on M138: Author: Cited from Sengupta & Li (2014) due to insufficient information in the main reference (Hidalgo et al, 2002)
Note on M139: Author: Cited from Sengupta & Li (2014) due to insufficient information in the main reference (Hidalgo et al, 2002)
Note on M140: Author: Cited from Sengupta & Li (2014) due to insufficient information in the main reference (Hidalgo et al, 2002)
Note on M141: Author: Cited from Sengupta & Li (2014) due to insufficient information in the main reference (Hidalgo et al, 2002)
Note on B142: ====== ID#AAAAJviLRGA Yazar (2020-07-05 18:02:42) %1 drift ratio criterion is not fulfilled.
Note on B143: ====== ID#AAAAJviLRNo Yazar (2020-07-05 18:02:42) %1 drift ratio criterion is not fulfilled.
Note on B144: ====== ID#AAAAJviLRKM Yazar (2020-07-05 18:02:42) %1 drift ratio criterion is not fulfilled.
Note on B145: ====== ID#AAAAJviLRMg Yazar (2020-07-05 18:02:42) %1 drift ratio criterion is not fulfilled.
Note on B146: ====== ID#AAAAJviLRGI Yazar (2020-07-05 18:02:42) %1 drift ratio criterion is not fulfilled.
Note on B147: ====== ID#AAAAJviLROU Yazar (2020-07-05 18:02:42) %1 drift ratio criterion is not fulfilled.
Note on B148: ====== ID#AAAAJviLRM8 Yazar (2020-07-05 18:02:42) %1 drift ratio criterion is not fulfilled.
Note on A158: Author: In Chinese
Note on B158: ====== ID#AAAAJviLRMU Yazar (2020-07-05 18:02:42) %1 drift ratio criterion is not fulfilled.
Note on A160: Author: In Chinese
Note on B175: ====== ID#AAAAJviLRI0 Yazar (2020-07-05 18:02:42) %1 drift ratio criterion is not fulfilled.
Note on B176: ====== ID#AAAAJviLRGk Yazar (2020-07-05 18:02:42) %1 drift ratio criterion is not fulfilled.
Note on B177: ====== ID#AAAAJviLRIs Yazar (2020-07-05 18:02:42) Hysteretic curves for specimens NO.1 to NO.8 not available only the backbone curves are available.
Note on B179: ====== ID#AAAAJviLRF0 Yazar (2020-07-05 18:02:42) drift ratio criterion is not fulfilled.
Note on B184: ====== ID#AAAAJviLRFs Yazar (2020-07-05 18:02:42) Hysteretic curves for specimens NO.1 to NO.8 not available
Note on B188: ====== ID#AAAAJviLRGM Yazar (2020-07-05 18:02:42) %1 Drift Ratio criterion is not fulfilled.
Note on B189: ====== ID#AAAAJviLRLk Yazar (2020-07-05 18:02:42) %1 Drift Ratio criterion is not fulfilled.
Note on B192: ====== ID#AAAAJviLROs Yazar (2020-07-05 18:02:42) %1 drift ratio criterion is not fulfilled.
Note on B210: ====== ID#AAAAJviLROo Yazar (2020-07-05 18:02:42) %1 drift ratio criterion is not fulfilled.
Note on B211: ====== ID#AAAAJviLRKY Yazar (2020-07-05 18:02:42) %1 drift ratio criterion is not fulfilled.
Note on B213: ====== ID#AAAAJviLRH4 Yazar (2020-07-05 18:02:42) %1 drift ratio criterion is not fulfilled.
Note on U213: ====== ID#AAAAJviLRJ8 Yazar (2020-07-05 18:02:42) 1 cycle loading is applied to the first step only.
Note on U214: ====== ID#AAAAJviLRNE Yazar (2020-07-05 18:02:42) 1 cycle loading is applied to the first step only.
Note on B215: ====== ID#AAAAJviLRN8 Yazar (2020-07-05 18:02:42) %1 drift ratio criterion is not fulfilled.
Note on U215: ====== ID#AAAAJviLRH0 Yazar (2020-07-05 18:02:42) 1 cycle loading is applied to the first step only.
Note on U216: ====== ID#AAAAJviLRLg Yazar (2020-07-05 18:02:42) 1 cycle loading is applied to the first step only.
Note on U217: ====== ID#AAAAJviLROY Yazar (2020-07-05 18:02:42) 1 cycle loading is applied to the first step only.
Note on U218: ====== ID#AAAAJviLRGE Yazar (2020-07-05 18:02:42) 1 cycle loading is applied to the first step only.
Note on U219: ====== ID#AAAAJviLRG4 Yazar (2020-07-05 18:02:42) 1 cycle loading is applied to the first step only.
Note on U220: ====== ID#AAAAJviLRHY Yazar (2020-07-05 18:02:42) 1 cycle loading is applied to the first step only.
Note on P222: Author: 38 phi8 bars in the 2360mm wall height
Note on B226: ====== ID#AAAAJviLROw Yazar (2020-07-05 18:02:42) %1 drift ratio criterion is not fulfilled.
Note on B270: ====== ID#AAAAJviLRJ0 Yazar (2020-07-05 18:02:42) The hysteretic curve is not appropriate for the research purposes
Note on B271: ====== ID#AAAAJviLRJ0 Yazar (2020-07-05 18:02:42) The hysteretic curve is not appropriate for the research purposes
Note on B273: ====== ID#AAAAJviLRJ0 Yazar (2020-07-05 18:02:42) The hysteretic curve is not appropriate for the research purposes
Note on B274: ====== ID#AAAAJviLRJ0 Yazar (2020-07-05 18:02:42) The hysteretic curve is not appropriate for the research purposes
Note on B276: ====== ID#AAAAJviLRJ0 Yazar (2020-07-05 18:02:42) The hysteretic curve is not appropriate for the research purposes
Note on B277: ====== ID#AAAAJviLRJ0 Yazar (2020-07-05 18:02:42) The hysteretic curve is not appropriate for the research purposes
Note on B278: ====== ID#AAAAJviLRJ0 Yazar (2020-07-05 18:02:42) The hysteretic curve is not appropriate for the research purposes
Note on B279: ====== ID#AAAAJviLRJ0 Yazar (2020-07-05 18:02:42) The hysteretic curve is not appropriate for the research purposes
Note on B281: ====== ID#AAAAJviLRJ0 Yazar (2020-07-05 18:02:42) The hysteretic curve is not appropriate for the research purposes
Note on B282: ====== ID#AAAAJviLRJ0 Yazar (2020-07-05 18:02:42) The hysteretic curve is not appropriate for the research purposes
Note on B284: ====== ID#AAAAJviLRJ0 Yazar (2020-07-05 18:02:42) The hysteretic curve is not appropriate for the research purposes
Note on B287: ====== ID#AAAAJviLRJ0 Yazar (2020-07-05 18:02:42) The hysteretic curve is not appropriate for the research purposes
Note on B288: ====== ID#AAAAJviLRJ0 Yazar (2020-07-05 18:02:42) The hysteretic curve is not appropriate for the research purposes
Note on B305: ====== ID#AAAAJviLRNc Yazar (2020-07-05 18:02:42) NOT PROPER for 1% drift ratio studies but, PROPER for cumulative energy studies
Note on B306: ====== ID#AAAAJviLRJE Yazar (2020-07-05 18:02:42) NOT PROPER for 1% drift ratio studies but, PROPER for cumulative energy studies
Note on A313: Author: Oh_HRI-W2, Oh_HRI-W5 & Oh_HRI-W7 specimens from Oh et al (2006) which had been entered the database are respectively identical to specimens Oh_WR-20, Oh_WR-10 & Oh_WR-0 from (Oh et al, 2002). Hence, they were identified as duplicate data and removed.
Note on B313: Author: T wall
Note on B316: ====== ID#AAAAJviLRMM Yazar (2020-07-05 18:02:42) %1 drift ratio criterion is not fulfilled.
Note on B317: ====== ID#AAAAJviLRMM Yazar (2020-07-05 18:02:42) %1 drift ratio criterion is not fulfilled.
Note on B318: ====== ID#AAAAJviLRHc Yazar (2020-07-05 18:02:42) %1 drift ratio criterion is not fulfilled.
Note on R320: Author: Corrected from 0.54 to 0.66
Note on R321: Author: Corrected from 0.54 to 0.66
Note on R322: Author: Corrected from 0.54 to 0.66
Note on O323: Author: Was modified as a result of change in legs No.
Note on R323: Author: Corrected from 0.88 to 0.52
Note on O326: Author: Was modified as a result of change in legs No.
Note on O327: Author: Was modified as a result of change in legs No.
Note on R330: Author: ρl was rectified as a result of correcting distance between Long. Rebars.
Note on R332: Author: ρl was rectified as a result of correcting distance between Long. Rebars.
Note on B341: Author: 1.0% drift criterion not fulfilled
Note on Q341: Author: Not specified
Note on S341: Author: Not specified
Note on B342: Author: 1.0% drift criterion not fulfilled
Note on Q342: Author: Not specified
Note on S342: Author: Not specified
Note on B343: ====== ID#AAAAJviLRG8 Yazar (2020-07-05 18:02:42) Digitisation was not possible as two hysteretic curves have been drawn in one figure (on top of eachother)
Note on N343: Author: No data
Note on O343: Author: No data
Note on Q343: Author: Not specified
Note on B344: ====== ID#AAAAJviLRG8 Yazar (2020-07-05 18:02:42) Digitisation was not possible as two hysteretic curves have been drawn in one figure (on top of eachother)
Note on N344: Author: No data
Note on O344: Author: No data
Note on Q344: Author: Not specified
Note on B345: Author: No hysteretic curve
Note on N345: Author: No data
Note on O345: Author: No data
Note on Q345: Author: Not specified
Note on B346: Author: No hysteretic curve
Note on N346: Author: No data
Note on O346: Author: No data
Note on Q346: Author: Not specified
Note on B347: Author: No hysteretic curve
Note on N347: Author: No data
Note on O347: Author: No data
Note on Q347: Author: Not specified
Note on B348: Author: No hysteretic curve
Note on N348: Author: No data
Note on O348: Author: No data
Note on Q348: Author: Not specified
Note on B349: Author: No hysteretic curve
Note on N349: Author: No data
Note on O349: Author: No data
Note on Q349: Author: Not specified
Note on B350: Author: No hysteretic curve
Note on N350: Author: No data
Note on O350: Author: No data
Note on Q350: Author: Not specified
Note on B351: Author: No hysteretic curve
Note on N351: Author: No data
Note on O351: Author: No data
Note on Q351: Author: Not specified
Note on B356: ====== ID#AAAAJviLRHg Yazar (2020-07-05 18:02:42) %1 drift ratio criterion is not fulfilled.
Note on B357: ====== ID#AAAAJviLRLY Yazar (2020-07-05 18:02:42) %1 drift ratio criterion is not fulfilled.
Note on B358: ====== ID#AAAAJviLRFk Yazar (2020-07-05 18:02:42) %1 drift ratio criterion is not fulfilled.
Note on B359: Author: Hysteretis curve not available
Note on B360: Author: Hysteretis curve not available
Note on B361: Author: Hysteretis curve not available
Note on B362: Author: Hysteretis curve not available
Note on B363: Author: Hysteretis curve not available
Note on B364: Author: Hysteretis curve not available
Note on B365: Author: Hysteretis curve not available
Note on B366: Author: Hysteretis curve not available
Note on B367: Author: Hysteretis curve not available
Note on B368: Author: Hysteretis curve not available
Note on B369: Author: Hysteretis curve not available
Note on B370: ====== ID#AAAAJviLRNk Yazar (2020-07-05 18:02:42) %1 drift ratio criterion is not fulfilled.
Note on B371: Author: Hysteretis curve not available
Note on B372: ====== ID#AAAAJviLRLQ Yazar (2020-07-05 18:02:42) %1 drift ratio criterion is not fulfilled.
Note on B373: Author: Hysteretis curve not available
Note on B374: Author: Hysteretis curve not available
Note on B375: Author: Hysteretis curve not available
Note on B376: Author: Hysteretis curve not available
Note on B377: Author: Hysteretis curve not available
Note on B378: Author: Hysteretis curve not available
Note on B379: Author: Hysteretis curve not available
Note on B380: Author: Hysteretis curve not available
Note on B386: Author: Hysteretis curve not available
Note on B387: Author: Hysteretis curve not available
Note on I391: Author: Sliding shear (pp. 23)
Note on R396: Author: Boundary region is assumed not to exist. Consequently, long. steel ratio in the web region is modified.
Note on R397: Author: Boundary region is assumed not to exist. Consequently, long. steel ratio in the web region is modified.
Note on R398: Author: Boundary region is assumed not to exist. Consequently, long. steel ratio in the web region is modified.
Note on B399: ====== ID#AAAAJviLRFw Yazar (2020-07-05 18:02:42) %1 drift ratio criterion is not fulfilled.
Note on M399: Author: steel rario changed slightly as Dnom was modified
Note on O399: Author: steel rario changed slightly as Dnom was modified
Note on P399: Author: steel rario changed slightly as Dnom was modified
Note on R399: Author: steel rario changed slightly as Dnom was modified
Note on B400: ====== ID#AAAAJviLRHs Yazar (2020-07-05 18:02:42) %1 drift ratio criterion is not fulfilled.
Note on M400: Author: steel rario changed slightly as Dnom was modified
Note on O400: Author: steel rario changed slightly as Dnom was modified
Note on P400: Author: steel rario changed slightly as Dnom was modified
Note on R400: Author: steel rario changed slightly as Dnom was modified
Note on B401: ====== ID#AAAAJviLRJo Yazar (2020-07-05 18:02:42) %1 drift ratio criterion is not fulfilled.
Note on M401: Author: steel rario changed slightly as Dnom was modified
Note on O401: Author: steel rario changed slightly as Dnom was modified
Note on P401: Author: steel rario changed slightly as Dnom was modified
Note on R401: Author: steel rario changed slightly as Dnom was modified
Note on B402: ====== ID#AAAAJviLRME Yazar (2020-07-05 18:02:42) %1 drift ratio criterion is not fulfilled.
Note on M402: Author: steel rario changed slightly as Dnom was modified
Note on O402: Author: steel rario changed slightly as Dnom was modified
Note on P402: Author: steel rario changed slightly as Dnom was modified
Note on R402: Author: steel rario changed slightly as Dnom was modified
Note on M403: Author: steel rario changed slightly as Dnom was modified
Note on O403: Author: steel rario changed slightly as Dnom was modified
Note on P403: Author: steel rario changed slightly as Dnom was modified
Note on R403: Author: steel rario changed slightly as Dnom was modified
Note on M404: Author: steel rario changed slightly as Dnom was modified
Note on O404: Author: steel rario changed slightly as Dnom was modified
Note on P404: Author: steel rario changed slightly as Dnom was modified
Note on R404: Author: steel rario changed slightly as Dnom was modified
Note on M405: Author: steel rario changed slightly as Dnom was modified
Note on O405: Author: steel rario changed slightly as Dnom was modified
Note on P405: Author: steel rario changed slightly as Dnom was modified
Note on R405: Author: steel rario changed slightly as Dnom was modified
Note on B414: ====== ID#AAAAJviLRIA Yazar (2020-07-05 18:02:42) %1 drift ratio criterion is not fulfilled.
Note on B415: ====== ID#AAAAJviLRM4 Yazar (2020-07-05 18:02:42) %1 drift ratio criterion is not fulfilled.
Note on B416: ====== ID#AAAAJviLRLo Yazar (2020-07-05 18:02:42) %1 drift ratio criterion is not fulfilled.
Note on O417: Author: steel ratio was rectified as a result of correcting leg numbers
Note on B418: Author: Specimens recognised with "H" are subjected to bilateral out of plane loading and probably should not be used in the current study where specimens subjected to uni-lateral loadings are of interest
Note on O418: Author: steel ratio was rectified as a result of correcting leg numbers
Note on B419: Author: Specimens recognised with "H" are subjected to bilateral out of plane loading and probably should not be used in the current study where specimens subjected to uni-lateral loadings are of interest
Note on B420: Author: Specimens recognised with "H" are subjected to bilateral out of plane loading and probably should not be used in the current study where specimens subjected to uni-lateral loadings are of interest
Note on O420: Author: steel ratio was rectified as a result of correcting leg numbers
Note on B421: Author: Specimens recognised with "H" are subjected to bilateral out of plane loading and probably should not be used in the current study where specimens subjected to uni-lateral loadings are of interest
Note on O421: Author: steel ratio was rectified as a result of correcting leg numbers
Note on B422: ====== ID#AAAAJviLRO8 Yazar (2020-07-05 18:02:42) Specimens T2-S1 and T2-S2 (at the bottom of the inventory) differed in terms of anchorage conditions of horizontal web reinforcement: Specimen T2-S1 had U-cap hooks at the ends of the horizontal web bars, while specimen T2-S2, as well as all other specimens, had 180° hooks at the end of the horizontal bars. So, T2-S1 specimen is not used.
Note on B440: ====== ID#AAAAJviLRKg Yazar (2020-07-05 18:02:42) Yazar Hysteretic curve only available for the push side (identified as not appropriate for the project purposes)
Note on O441: Author: Slightly changed as s was modified
Note on O442: Author: Slightly changed as s was modified
Note on O443: Author: Slightly changed as s was modified
Note on O444: Author: Slightly changed as s was modified
Note on O445: Author: Slightly changed as s was modified
Note on A462: Author: Not appropriate for equivalent viscous damping studies as there is no cycle with a maximum lateral drift close to 1% drift ratio
Note on K463: Author: Note that the reported 10% axial load ratio is based on the design concrete strength (f'c) which is different from the compressive concrete strength fck (f'c = Ø*fck where Ø is the material safety factor = 0.65)
Note on L464: Author: 30*0.97 = 29.1 Conversion factor according to UNESCO for 10*20cm cylinder (Elwell, David J., and Gongkang Fu. Compression testing of concrete: cylinders vs. cubes. No. FHWA/NY/SR-95/119. 1995.)
Note on L465: Author: 30*0.97 = 29.1 Conversion factor according to UNESCO for 10*20cm cylinder (Elwell, David J., and Gongkang Fu. Compression testing of concrete: cylinders vs. cubes. No. FHWA/NY/SR-95/119. 1995.)
Note on M476: Author: steel rario changed as Dnom was corrected
Note on B482: ====== ID#AAAAJviLRKQ Yazar (2020-07-05 18:02:42) %1 Drift Ratio criterion is not fulfilled.
Note on B487: ====== ID#AAAAJviLRLU Yazar (2020-07-05 18:02:42) %1 Drift Ratio criterion is not fulfilled.
Note on B488: ====== ID#AAAAJviLRJc Yazar (2020-07-05 18:02:42) %1 Drift Ratio criterion is not fulfilled.
Note on B489: ====== ID#AAAAJviLROM Yazar (2020-07-05 18:02:42) %1 Drift Ratio criterion is not fulfilled.
Note on B490: ====== ID#AAAAJviLRLA Yazar (2020-07-05 18:02:42) %1 Drift Ratio criterion is not fulfilled.
Note on B491: ====== ID#AAAAJviLRL8 Yazar (2020-07-05 18:02:42) Hysteretic curve not available
Note on B492: ====== ID#AAAAJviLRNU Yazar (2020-07-05 18:02:42) 1% Drift Ratio'ya ulaşmamıştır.
Note on B493: ====== ID#AAAAJviLRG0 Yazar (2020-07-05 18:02:42) %1 Drift Ratio criterion is not fulfilled.
Note on B494: ====== ID#AAAAJviLRGo Yazar (2020-07-05 18:02:42) Hysteretic curve not available
Note on B495: ====== ID#AAAAJviLRKk Yazar (2020-07-05 18:02:42) %1 Drift Ratio criterion is not fulfilled.
Note on B496: ====== ID#AAAAJviLRJ4 Yazar (2020-07-05 18:02:42) Hysteretic curve not available
Note on A505: ====== ID#AAAAJviLRO0 Yazar (2020-07-05 18:02:42) Girilen Uç bölgesi boyutları yanlış
Note on B509: ====== ID#AAAAJviLROQ Yazar (2020-07-05 18:02:42) %1 Drift Ratio criterion is not fulfilled.
Note on B510: ====== ID#AAAAJviLRNQ Yazar (2020-07-05 18:02:42) %1 Drift Ratio criterion is not fulfilled.
Note on B511: ====== ID#AAAAJviLRHM Yazar (2020-07-05 18:02:42) %1 Drift Ratio criterion is not fulfilled.
Note on B512: ====== ID#AAAAJviLRKU Yazar (2020-07-05 18:02:42) %1 Drift Ratio criterion is not fulfilled.
Note on B513: ====== ID#AAAAJviLRLs Yazar (2020-07-05 18:02:42) %1 Drift Ratio criterion is not fulfilled.
Note on B514: ====== ID#AAAAJviLRJM Yazar (2020-07-05 18:02:42) %1 Drift Ratio criterion is not fulfilled.
Note on B515: ====== ID#AAAAJviLRI4 Yazar (2020-07-05 18:02:42) 1% Drift Ratio'ya ulaşamamıştır.
Note on B516: ====== ID#AAAAJviLRM0 Yazar (2020-07-05 18:02:42) %1 Drift Ratio criterion is not fulfilled.
Note on B517: ====== ID#AAAAJviLRKc Yazar (2020-07-05 18:02:42) 1% Drift Ratio'ya ulaşamamıştır.
Note on B518: ====== ID#AAAAJviLRL4 Yazar (2020-07-05 18:02:42) %1 Drift Ratio criterion is not fulfilled.
Note on A519: ====== ID#AAAAJviLRIk Yazar (2020-07-05 18:02:42) Specimens W-60-C and W-40-C that were stopped because the limits of the setup were reached.
Note on B519: ====== ID#AAAAJviLROE Yazar (2020-07-05 18:02:42) This specimen did not fail: specimens W-60-C and W-40-C that were stopped because the limits of the setup were reached. In
Note on B520: ====== ID#AAAAJviLRLM Yazar (2020-07-05 18:02:42) This specimen did not fail: specimens W-60-C and W-40-C that were stopped because the limits of the setup were reached. In
Note on A521: ====== ID#AAAAJviLRGs Yazar (2020-07-05 18:02:42) Data from University of Patras incompatible with the data from the paper. No other reference was found for controlling purposes
Note on A527: ====== ID#AAAAJviLRKE Yazar (2020-07-05 18:02:42) Hysteretic curves are not proper for the project purposes.
Note on A546: ====== ID#AAAAJviLRJk Yazar (2020-07-05 18:02:42) Axial Load varies throughout the test.
Note on B557: Author: Digitisation was not successful
Note on B558: Author: Digitisation was not successful
Note on B559: Author: Digitisation was not successful
Note on B560: Author: Digitisation was not successful
Note on B561: Author: Digitisation was not successful
Note on B562: Author: Digitisation was not successful
Note on B563: Author: Digitisation was not successful
Note on B564: Author: Digitisation was not successful
Note on B565: Author: Digitisation was not successful
Note on B566: ====== ID#AAAAJviLRHU Yazar (2020-07-05 18:02:42) Two 10 & 7 storey frames with shear walls were tested. Not appropriate for the project purposes
Note on A568: ====== ID#AAAAJviLRKo Yazar (2020-07-05 18:02:42) Asymmetric specimen with asymmetric loading protocol.
Note on B570: ====== ID#AAAAJviLRHw Yazar (2020-07-05 18:02:42) %1 Drift Ratio criterion is not fulfilled.
Note on B571: ====== ID#AAAAJviLRJQ Yazar (2020-07-05 18:02:42) %1 Drift Ratio criterion is not fulfilled.
Note on B573: ====== ID#AAAAJviLRHE Yazar (2020-07-05 18:02:42) Specimens T2-S1 and T2-S2 differed in terms of anchorage conditions of horizontal web reinforcement: Specimen T2-S1 had U-cap hooks at the ends of the horizontal web bars, while specimen T2-S2, as well as all other specimens, had 180° hooks at the end of the horizontal bars
Note on B574: ====== ID#AAAAJviLRGw Yazar (2020-07-05 18:02:42) %1 drift ratio criterion is not fulfilled.
Note on B575: ====== ID#AAAAJviLRJA Yazar (2020-07-05 18:02:42) %1 drift ratio criterion is not fulfilled.
Note on B576: ====== ID#AAAAJviLRMM Yazar (2020-07-05 18:02:42) %1 drift ratio criterion is not fulfilled.
Note on B577: ====== ID#AAAAJviLRIQ Yazar (2020-07-05 18:02:42) Yazar: %1 drift ratio criterion is not fulfilled.
Note on B578: ====== ID#AAAAJviLRKw Yazar (2020-07-05 18:02:42) Digitisation was not possible as two hysteretic curves have been drawn in one figure (on top of eachother)
Note on B579: ====== ID#AAAAJviLRG8 Yazar (2020-07-05 18:02:42) Digitisation was not possible as two hysteretic curves have been drawn in one figure (on top of eachother)
Note on B580: ====== ID#AAAAJviLRMw Yazar (2020-07-05 18:02:42) Hysteretic curve not available
Note on B581: ====== ID#AAAAJviLRHI Yazar (2020-07-05 18:02:42) Hysteretic curve and backbone curve not available
Note on B582: ====== ID#AAAAJviLRNY Yazar (2020-07-05 18:02:42) Hysteretic curve and backbone curve not available
Note on B583: ====== ID#AAAAJviLRFo Yazar (2020-07-05 18:02:42) Hysteretic curves for specimens W48M6, W48M4, W72M8, W96M8 not available
Note on B584: ====== ID#AAAAJviLRHA Yazar (2020-07-05 18:02:42) Hysteretic curves for specimens W48M6, W48M4, W72M8, W96M8 not available